## Sheet1
Fractal Design Product Super-Guide
Technical Specifications
*5/13 UPDATE: Now lists actual max w/o fans/brackets, etc., which may exceed advertised max
Cases | [6 empty] | Color Scheme | [10 empty] | Motherboard Compatibility | [9 empty] | Expansion | [6 empty] | Front Interface |  |  |  |  | LEDs |  | Cable Management |  |  |  | Max Installed Component Dimensions |  |  | Water Cooling Compatibility | [5 empty] | Fans Included | [5 empty] | Fan Positions | [5 empty] | Dust Filters |  |  |  | Features
Product Name | Product Code | Case Dimensions (mm, LxWxH) | Dimensions w/o Feet/Screws/Protrusions (mm, LxWxH) | Volume (L) | Weight (kg) | Weight (lbs) | Case Color | Front Panel Material | Front Panel Color | Fan Color (Blades/Frame) | Fan LED Color | Slot Cover Color (Horizonal + Vertical) | HDD tray/bracket color | SSD bracket color | Case Type | Form Factor | Window (visible area) | Mini ITX | Mini DTX | DTX | Micro ATX | ATX | E-ATX | SSI-CEB | SSI-EEB | XL-ATX | EE-ATX | 5.25"/ODD bays | 3.5" bays (HDD/SSD) | Dedicated SSD mounts | Dedicated HDD mounts | HDD/SSD mounts (not bays) | 6TB+ support | Expansion Slots | USB 2.0 | USB 3.0 Type A | USB 3.1 Gen 2 Type C | 3.5mm Audio I/O | Other | Power | HDD | Space Behind Mobo Plate | Grommetted Through-Holes | Tie-down Points | Velcro Straps | Max PSU length* | Max GPU length* | Max CPU Cooler Height | Front Radiator (mm) | Top Radiator (mm) | Bottom Radiator (mm) | Rear Radiator (mm) | Pump | Resevoir | Total | Front | Rear | Top | Bottom | Side | Total | Front | Rear | Top | Bottom | Side | Front | Top | Bottom | Side | Movable HDD cage | PSU Shroud | PWM Fan Hub | 3-Speed Fan Controller | ModuVent | Sound Damping | Nylon Filters | Rubber HDD Grommets | Captive Thumb-screws | Quick Release System | Bridgeless Expansion Slots | Kensington Lock | Dual mount front door | Warranty
ARC Midi R2 | FD-CA-ARC-R2-BL-W | 515 x 230 x 473 | 505 x 230 x 460 | 54.5 | 10.7 | 23.54 | Black | Plastic/Mesh | Black | White/Black | N/A | White | White | N/A | ATX Mid Tower | ATX | 270 x 290 mm, Dark Tint | x | x | x | x | x | [5 empty] | 2 | 8 | 2 | 0 | 0 | Y | 7 + 1 | 0 | 2 | 0 | x |  | Blue | Red | 26mm | x |  |  | 270mm | 430mm | 180mm | 240 | 240 | 120 | 120 |  |  | 3 x SSR2 | 1 x 140 | 1 x 140 | 1 x 140 |  |  | 7 | 2 x 120/140 | 1 x 120/140 | 3 x 120/140 | 1 x 120/140 | N/A | x | x | x |  | x |  |  | x | [9 empty] | 2 years
ARC Midi R2 - Solid Side Panel | FD-CA-ARC-R2-BL | 515 x 230 x 473 | 505 x 230 x 460 | 54.5 | 10.7 | 23.54 | Black | Plastic/Mesh | Black | White/Black | N/A | White | White | N/A | ATX Mid Tower | ATX | N/A | x | x | x | x | x | [5 empty] | 2 | 8 | 2 | 0 | 0 | Y | 7 + 1 | 0 | 2 | 0 | x |  | Blue | Red | 26mm | x |  |  | 270mm | 430mm | 180mm | 240 | 240 | 120 | 120 |  |  | 3 x SSR2 | 1 x 140 | 1 x 140 | 1 x 140 |  |  | 7 | 2 x 120/140 | 1 x 120/140 | 3 x 120/140 | 1 x 120/140 | N/A | x | x | x |  | x |  |  | x | [9 empty] | 2 years
ARC Mini R2 - Window | FD-CA-ARC-MINI-R2-BL-W | 488 x 210 x 419 | 478 x 210 x 405 | 41.5 | 9 | 19.8 | Black | Plastic/Mesh | Black | White/Black | N/A | White | White | Black | mATX Mini Tower | mATX | 270 x 290 mm, Dark Tint | x | x | x | x | [6 empty] | 2 | 6 | 2 | 0 | 0 | Y | 4 + 1 | 0 | 2 | 0 | x |  | Blue | Red | 20mm | x |  |  | 220mm | 400mm | 165mm | 240 | 360/240 | 120 | 120 |  |  | 3 x SSR2 | 1 x 120 | 1 x 120 | 1 x 140 |  |  | 7 | 2 x 120 | 1 x 120 | 2 x 120/140 | 120 | N/A | x | x | x |  | x |  |  | x | [9 empty] | 2 years
ARC XL | FD-CA-ARC-XL-BL-W | 552 x 232 x 572 | 544 x 232 x 553 | 70.8 | 13.8 | 30.36 | Black | Plastic/Mesh | Black | White/Black | N/A | White | White | Black | ATX Full Tower | Full ATX | Dark Tint | x | x | x | x | x | x |  |  | x |  | 4 | 8 | 2 | 0 | 0 | Y | 9 | 2 | 2 | 0 | x |  | Blue | Red | 26mm | x |  |  | 345mm | 480mm | 180mm | 240 | 360(slim)/240 | 120 | 140/120 |  |  | 3 x SSR2 | 1 x 140 | 1 x 140 | 1 x 140 |  |  | 7 | 2 x 120/140 | 1 x 120/140 | 3 x 120/140 | 1 x 120/140 | N/A |  |  | x |  | x |  |  | x | [9 empty] | 2 years
Core 1000 USB 3.0 | FD-CA-CORE-1000-USB3-BL | 420 x 175 x 365 | 410 x 175 x 355 | 26.1 | 4.1 | 9.02 | Black | Mesh/Plastic | Black | White/Black | N/A | White | Black | Black | mATX Mid Tower | mATX | N/A | x | x | x | x | [6 empty] | 2 | 0 | 1 | 0 | 2 | N | 4 | 1 | 1 | 0 | x |  | Blue | Red | N/A |  |  |  | 185mm | 350mm | 148mm | N/A | N/A | N/A | N/A |  |  | 1 x SSR2 | 1 x 120 |  |  |  |  | 3 | 1 x 120 | 1 x 92 | 1 x 120 | N/A | N/A | x | [16 empty] | 2 years
Core 1100 | FD-CA-CORE-1100-BL | 420 x 175 x 368 | 410 x 175 x 358 | 26.3 | 3.8 | 8.36 | Black | Plastic/Mesh | Black | White/Black | N/A | White | Black | Black | mATX Mini Tower | mATX | N/A | x | x | x | x | [6 empty] | 2 | 0 | 1 | 0 | 2 | N | 4 | 1 | 1 | 0 | x |  | White | White | N/A |  |  |  | 185mm | 350mm | 148mm | N/A | N/A | N/A | N/A |  |  | 1 x SSR2 | 1 x 120 |  |  |  |  | 3 | 1 x 120 | 1 x 92 | 1 x 120 | N/A | N/A | x | [14 empty] | x |  | 2 years
Core 1300 | FD-CA-CORE-1300-BL | 460 x 195 x 384 | 450 x 195 x 370 | 32.5 | 4.6 | 10.12 | Black | Plastic/Mesh | Black | White/Black | N/A | White | Black | Black | mATX Mini Tower | mATX | N/A | x | x | x | x | [6 empty] | 2 | 0 | 3 | 2 | 0 | N | 4 | 1 | 1 | 0 | x |  | White | White | 13.5-18.5mm |  |  |  | 220mm | 380mm | 162mm | Slim 240 | Slim 280/240 | N/A | 120 |  |  | 2 x SSLT | 1 x 120 | 1 x 120 |  |  |  | 7-8 | 2 x 120/140 | 1 x 120 | 2 x 120/140 | 2 x 120 / 1 x 140 | 1 x 140 | x |  | x | [12 empty] | x |  | 2 years
Core 1500 | FD-CA-CORE-1500-BL | 460 x 195 x 384 | 450 x 195 x 370 | 32.5 | 5.2 | 11.44 | Black | Plastic/Mesh | Black | White/Black | N/A | White | White | N/A | mATX Mini Tower | mATX | N/A | x | x | x | x | [6 empty] | 2 | 4 | 1 | 0 | 0 | N | 4 | 0 | 2 | 0 | x |  | White | White | 13.5-18.5mm |  |  |  | 220mm | 380mm | 162mm | Slim 240 | Slim 240 | N/A | 120 |  |  | 2 x SSR2/SSR3 | 1 x 120 | 1 x 120 |  |  |  | 7 | 2 x 120 / 1 x 140 | 1 x 120 | 2 x 120/140 | 1 x 120/140 | 1 x 140 | x |  | x |  |  |  |  | x | [7 empty] | x |  | 2 years
Core 2300 | FD-CA-CORE-2300-BL | 460 x 195 x 445 | 450 x 195 x 431 | 37.8 | 5.2 | 11.44 | Black | Plastic/Mesh | Black | White/Black | N/A | White | Black | Black | ATX Mid Tower | ATX | N/A | x | x | x | x | x | [5 empty] | 2 | 0 | 4 | 3 | 0 | N | 7 | 1 | 1 | 0 | x |  | White | White | 13.5-18.5mm |  |  |  | 220mm | 380mm | 162mm | 280/240 | Slim 240 | N/A | 120 |  |  | 2 x SSR2/SSR3 | 1 x 120 | 1 x 120 |  |  |  | 7 | 2 x 120/140 | 1 x 120 | 2 x 120/140 | 1 x 120/140 | 1 x 140 | x |  | x | [12 empty] | x |  | 2 years
Core 2500 | FD-CA-CORE-2500-BL | 460 x 195 x 445 | 450 x 195 x 431 | 37.8 | 5.7 | 12.54 | Black | Plastic/Mesh | Black | White/Black | N/A | White | White | N/A | ATX Mid Tower | ATX | N/A | x | x | x | x | x | [5 empty] | 2 | 4 | 1 | 0 | 0 | N | 7 | 0 | 2 | 0 | x |  | White | White | 13.5-18.5mm |  |  |  | 230mm | 380mm | 162mm | 280/240/140/120 | Slim 240 | N/A | 120 |  |  | 2 x SSR2/SSR3 | 1 x 120 | 1 x 120 |  |  |  | 7 | 2 x 120/140 | 1 x 120 | 2 x 120/140 | 1 x 120/140 | 1 x 140 | x |  | x |  |  |  |  | x | [7 empty] | x |  | 2 years
Core 3300 | FD-CA-CORE-3300-BL | 529 x 233 x 466 | 517 x 233 x 451 | 54.3 | 7.8 | 17.16 | Black | Plastic/Mesh | Black | White/Black | N/A | White | Black | Black | ATX Mid Tower | WB ATX | N/A | x | x | x | x | x | x |  |  |  |  | 2 | 0 | 2 | 0 | 3 | N | 7 | 0 | 2 | 0 | x |  | White | White | 22mm |  |  |  | 220mm | 430mm | 185mm | 280/240 | 280/240 | N/A | 140/120 |  |  | 2 x SSR2/SSR3 | 1 x 140 | 1 x 140 |  |  |  | 7 | 2 x 120/140 | 1 x 120/140 | 2 x 120/140 | 1 x 120/140 | 1 x 120/140 | x |  | x | [14 empty] | 2 years
Core 3500 | FD-CA-CORE-3500-BL | 529 x 233 x 466 | 517 x 233 x 451 | 54.3 | 8.6 | 18.92 | Black | Plastic/Mesh | Black | White/Black | N/A | White | White | N/A | ATX Mid Tower | WB ATX | N/A | x | x | x | x | x | x |  |  |  |  | 2 | 4 | 2 | 0 | 0 | N | 0 | 0 | 2 | 0 | x |  | White | White | 22mm | x |  |  | 220mm | 430mm | 185mm | 280/240 | Slim 280/240 | N/A | 140/120 |  |  | 2 x SSR2/SSR3 | 1 x 140 | 1 x 140 | 1 x 140 |  |  | 7 | 2 x 120/140 | 1 x 120/140 | 2 x 120/140 | 1 x 120/140 | N/A | x |  | x |  |  |  |  | x | [9 empty] | 2 years
Core 3500 - Window | FD-CA-CORE-3500-BL-W | 529 x 233 x 466 | 517 x 233 x 451 | 54.3 | 8.7 | 19.14 | Black | Plastic/Mesh | Black | White/Black | N/A | White | White | N/A | ATX Mid Tower | WB ATX | 270 x 290 mm, Dark Tint | x | x | x | x | x | x |  |  |  |  | 2 | 4 | 2 | 0 | 0 | N | 0 | 0 | 2 | 0 | x |  | White | White | 22mm | x |  |  | 220mm | 430mm | 185mm | 280/240 | Slim 280/240 | N/A | 140/120 |  |  | 2 x SSR2/SSR3 | 1 x 140 | 1 x 140 | 1 x 140 |  |  | 6 | 2 x 120/140 | 1 x 120/140 | 2 x 120/140 | 1 x 120/140 | 1 x 120/140 | x |  | x |  |  |  |  | x | [9 empty] | 2 years
Core 500 | FD-CA-CORE-500-BK | 380 x 250 x 213 | 367 x 250 x 203 | 18.6 | 4.4 | 9.68 | Black | Plastic | Black | White/Black | N/A | White | N/A | N/A | Mini-ITX Tower | Mini-ITX | N/A | x | x | [8 empty] | 1 | 0 | 3 | 0 | 3 | Y | 2 | 0 | 2 | 0 | x |  | White | White | N/A |  |  |  | 170mm | 310mm | 170mm | N/A | 280/240/140/120 | N/A | 120 | Pump cannot be mounted on the radiator |  | 1 x SSR3 |  | 1 x 140 |  |  |  | 3 | N/A | 1 x 120/140 | 2 x 120/140 | N/A | N/A |  | x |  | x | [13 empty] | 2 years
Define C Black | FD-CA-DEF-C-BK | 413 x 210 x 453 | 399 x 210 x 440 | 36.9 | 7.4 | 16.28 | Black | Plastic | Black | White/Black | N/A | White | White | Black | ATX Mid Tower | ATX | N/A | x | x | x | x | x | [5 empty] | 0 | 2 | 3 | 0 | 0 | Y | 7 | 0 | 2 | 0 | x |  | Blue | Blue | 15-35mm | x | 15 | 3 | 175mm | 340mm | 170mm | 360/280/240/140/120 | 240/120 | N/A | 120 |  |  | 2 x GP12 X2 | 1 x 120 | 1 x 120 |  |  |  | 7 | 3 x 120 / 2 x 140 | 1 x 120 | 2 x 120/140 | 1 x 120 | N/A | x | x | x |  | x | x |  |  | x | x | x | x | x |  |  |  |  | 2 years
Define C Black - Tempered Glass | FD-CA-DEF-C-BK-TG | 413 x 217 x 453 | 399 x 212 x 440 | 36.9 | 7.2 | 15.84 | Black | Plastic | Black | White/Black | N/A | White | White | Black | ATX Mid Tower | ATX | 359 x 415, Clear | x | x | x | x | x | [5 empty] | 0 | 2 | 3 | 0 | 0 | Y | 7 | 0 | 2 | 0 | x |  | Blue | Blue | 15-35mm | x | 15 | 3 | 175mm | 340mm | 172mm | 360/280/240/140/120 | 240/120 | N/A | 120 |  |  | 2 x GP12 X2 | 1 x 120 | 1 x 120 |  |  |  | 7 | 3 x 120 / 2 x 140 | 1 x 120 | 2 x 120/140 | 1 x 120 | N/A | x | x | x |  | x | x |  |  | x | x | x | x | x |  |  |  |  | 2 years
Define C Black - Window | FD-CA-DEF-C-BK-W | 413 x 210 x 453 | 399 x 210 x 440 | 36.9 | 6.8 | 14.96 | Black | Plastic | Black | White/Black | N/A | White | White | Black | ATX Mid Tower | ATX | 280 x 332 mm, Clear | x | x | x | x | x | [5 empty] | 0 | 2 | 3 | 0 | 0 | Y | 7 | 0 | 2 | 0 | x |  | Blue | Blue | 15-35mm | x | 15 | 3 | 175mm | 340mm | 168mm | 360/280/240/140/120 | 240/120 | N/A | 120 |  |  | 2 x GP12 X2 | 1 x 120 | 1 x 120 |  |  |  | 7 | 3 x 120 / 2 x 140 | 1 x 120 | 2 x 120/140 | 1 x 120 | N/A | x | x | x |  | x | x |  |  | x | x | x | x | x |  |  |  |  | 2 years
Define Mini | FD-CA-DEF-MINI-BL | 501 x 210 x 410 | 494 x 210 x 395 | 40.6 | 9.5 | 20.9 | Black | Plastic | Black | White/Black | N/A | White | White | N/A | mATX Mini Tower | mATX | N/A | x | x | x | x | [6 empty] | 2 | 6 | 0 | 0 | 0 | Y | 4 + 1 | 2 | 1 | 0 | x |  | Blue | N/A | 17-35mm | x |  |  | 220mm | 400mm | 160mm | N/A | N/A | N/A | 120 |  |  | 2 x SSR2 | 1 x 120 | 1 x 120 |  |  |  | 6 | 2 x 120 | 1 x 120 | 1 x 120/140 | 1 x 120 | 1 x 120/140 |  |  | x |  | x |  |  | x | x | x | x | x | [5 empty] | 2 years
Define Mini C Black | FD-CA-DEF-MINI-C-BK | 413 x 210 x 412 | 399 x 210 x 399 | 33.4 | 6.9 | 15.18 | Black | Plastic | Black | White/Black | N/A | White | White | Black | mATX Mini Tower | mATX | N/A | x | x | x | x | [6 empty] | 0 | 2 | 3 | 0 | 0 | Y | 5 | 0 | 2 | 0 | x |  | Blue | Blue | 15-35mm | x | 14 | 3 | 175mm | 340mm | 170mm | 280/240/140/120 | 240/120 | N/A | 120 |  |  | 2 x GP12 X2 | 1 x 120 | 1 x 120 |  |  |  | 7 | 2 x 120/140 | 1 x 120 | 2 x 120/140 | 1 x 120 | N/A | x | x | x |  | x | x |  |  | x | x | x | x | x |  |  |  |  | 2 years
Define Mini C Black - Tempered Glass | FD-CA-DEF-MINI-C-BK-TG | 413 x 217 x 412 | 399 x 212 x 399 | 33.4 | 6.8 | 14.96 | Black | Plastic | Black | White/Black | N/A | White | White | Black | mATX Mini Tower | mATX | 359 x 374, Clear | x | x | x | x | [6 empty] | 0 | 2 | 3 | 0 | 0 | Y | 5 | 0 | 2 | 0 | x |  | Blue | Blue | 15-35mm | x | 14 | 3 | 175mm | 340mm | 172mm | 280/240/140/120 | 240/120 | N/A | 120 |  |  | 2 x GP12 X2 | 1 x 120 | 1 x 120 |  |  |  | 7 | 2 x 120/140 | 1 x 120 | 2 x 120/140 | 1 x 120 | N/A | x | x | x |  | x | x |  |  | x | x | x | x | x |  |  |  |  | 2 years
Define Mini C Black - Window | FD-CA-DEF-MINI-C-BK-W | 413 x 210 x 412 | 399 x 210 x 399 | 33.4 | 6.3 | 13.86 | Black | Plastic | Black | White/Black | N/A | White | White | Black | mATX Mini Tower | mATX | 280 x 292 mm, Clear | x | x | x | x | [6 empty] | 0 | 2 | 3 | 0 | 0 | Y | 5 | 0 | 2 | 0 | x |  | Blue | Blue | 15-35mm | x | 14 | 3 | 175mm | 340mm | 168mm | 280/240/140/120 | 240/120 | N/A | 120 |  |  | 2 x GP12 X2 | 1 x 120 | 1 x 120 |  |  |  | 7 | 2 x 120/140 | 1 x 120 | 2 x 120/140 | 1 x 120 | N/A | x | x | x |  | x | x |  |  | x | x | x | x | x |  |  |  |  | 2 years
Define Nano S | FD-CA-DEF-NANO-S-BK | 412 x 203 x 344 | 400 x 203 x 330 | 26.8 | 5 | 11 | Black | Plastic | Black | White/Black | N/A | White | Black | Black | Mini-ITX Tower | ITX | N/A | x | [9 empty] | 0 | 0 | 2 | 0 | 2 | Y | 2 | 0 | 2 | 0 | x |  | Blue | Blue | 17-35mm | x |  | 2 | 160mm | 340mm | 162mm | 280/240/140/120 | 240/120 | 120 | 120 | DDC, D5 variants - Pre-drilled multi-bracket | Adjustable, Max screw distance (HxW) 270x80 mm | 1 x GP12, 1 x GP14 | 1 x 140 | 1 x 120 |  |  |  | 6 | 2 x 120/140 | 1 x 120 | 2 x 120/140 | 1 x 120 | N/A | x |  | x | [5 empty] | x | x | x | x | x |  |  |  |  | 2 years
Define Nano S - Window | FD-CA-DEF-NANO-S-BK-W | 412 x 203 x 344 | 400 x 203 x 330 | 26.8 | 4.6 | 10.12 | Black | Plastic | Black | White/Black | N/A | White | Black | Black | Mini-ITX Tower | ITX | 280 x 221 mm, Clear | x | [9 empty] | 0 | 0 | 2 | 0 | 2 | Y | 2 | 0 | 2 | 0 | x |  | Blue | Blue | 17-35mm | x |  | 2 | 160mm | 340mm | 160mm | 280/240/140/120 | 240/120 | 120 | N/A | DDC, D5 variants - Pre-drilled multi-bracket | Adjustable, Max screw distance (HxW) 270x80 mm | 1 x GP12, 1 x GP14 | 1 x 140 | 1 x 120 |  |  |  | 6 | 2 x 120/140 | 1 x 120 | 2 x 120/140 | 1 x 120 | N/A | x |  | x | [5 empty] | x | x | x | x | x |  |  |  |  | 2 years
Define R4 Arctic White | FD-CA-DEF-R4-WH | 535 x 232 x 464 | 527 x 232 x 451 | 54.7 | 12.3 | 27.06 | White | Plastic | White | White/Black | N/A | Black | Black | Black | ATX Mid Tower | ATX | N/A | x | x | x | x | x | [5 empty] | 2 | 8 | 2 | 0 | 0 | Y | 7 + 1 | 2 | 2 | 0 | x |  | Red | Red | 26mm | x |  |  | 270mm | 430mm | 170mm | N/A | 240 | N/A | N/A |  |  | 2 x SSR2 | 1 x 140 | 1 x 140 |  |  |  | 7 | 2 x 120/140 | 1 x 120/140 | 2 x 120/140 | 1 x 120/140 | 1 x 120/140 | x |  | x |  | x |  |  | x | x | x | x | x | [5 empty] | 2 years
Define R4 Arctic White - Window | FD-CA-DEF-R4-WH-W | 535 x 232 x 464 | 527 x 232 x 451 | 54.7 | 12.3 | 27.06 | White | Plastic | White | White/Black | N/A | Black | Black | Black | ATX Mid Tower | ATX | 270 x 290 mm, Clear | x | x | x | x | x | [5 empty] | 2 | 8 | 2 | 0 | 0 | Y | 7 + 1 | 2 | 2 | 0 | x |  | Red | Red | 26mm | x |  |  | 270mm | 430mm | 170mm | N/A | 240 | N/A | N/A |  |  | 2 x SSR2 | 1 x 140 | 1 x 140 |  |  |  | 6 | 2 x 120/140 | 1 x 120/140 | 2 x 120/140 | 1 x 120/140 | N/A | x |  | x |  | x |  |  | x | x | x | x | x | [5 empty] | 2 years
Define R4 Black Pearl | FD-CA-DEF-R4-BL | 535 x 232 x 464 | 527 x 232 x 451 | 54.7 | 12.3 | 27.06 | Black | Plastic | Black | White/Black | N/A | White | White | White | ATX Mid Tower | ATX | N/A | x | x | x | x | x | [5 empty] | 2 | 8 | 2 | 0 | 0 | Y | 7 + 1 | 2 | 2 | 0 | x |  | Blue | Blue | 26mm | x |  |  | 270mm | 430mm | 170mm | N/A | 240 | N/A | N/A |  |  | 2 x SSR2 | 1 x 140 | 1 x 140 |  |  |  | 7 | 2 x 120/140 | 1 x 120/140 | 2 x 120/140 | 1 x 120/140 | 1 x 120/140 | x |  | x |  | x |  |  | x | x | x | x | x | [5 empty] | 2 years
Define R4 Black Pearl - Window | FD-CA-DEF-R4-BL-W | 535 x 232 x 464 | 527 x 232 x 451 | 54.7 | 12.3 | 27.06 | Black | Plastic | Black | White/Black | N/A | White | White | White | ATX Mid Tower | ATX | 270 x 290 mm, Clear | x | x | x | x | x | [5 empty] | 2 | 8 | 2 | 0 | 0 | Y | 7 + 1 | 2 | 2 | 0 | x |  | Blue | Blue | 26mm | x |  |  | 270mm | 430mm | 170mm | N/A | 240 | N/A | N/A |  |  | 2 x SSR2 | 1 x 140 | 1 x 140 |  |  |  | 6 | 2 x 120/140 | 1 x 120/140 | 2 x 120/140 | 1 x 120/140 | N/A | x |  | x |  | x |  |  | x | x | x | x | x | [5 empty] | 2 years
Define R4 Blackout | FD-CA-DEF-R4-BLO | 535 x 232 x 464 | 527 x 232 x 451 | 54.7 | 12.3 | 27.06 | Black | Plastic | Black | Black | N/A | Black | Black | Black | ATX Mid Tower | ATX | N/A | x | x | x | x | x | [5 empty] | 2 | 8 | 2 | 0 | 0 | Y | 7 + 1 | 2 | 2 | 0 | x |  | White | White | 26mm | x |  |  | 270mm | 430mm | 170mm | N/A | 240 | N/A | N/A |  |  | 2 x SSR2 | 1 x 140 | 1 x 140 |  |  |  | 7 | 2 x 120/140 | 1 x 120/140 | 2 x 120/140 | 1 x 120/140 | 1 x 120/140 | x |  | x |  | x |  |  | x | x | x | x | x | [5 empty] | 2 years
Define R4 Blackout - Window | FD-CA-DEF-R4-BLO-W | 535 x 232 x 464 | 527 x 232 x 451 | 54.7 | 12.3 | 27.06 | Black | Plastic | Black | Black | N/A | Black | Black | Black | ATX Mid Tower | ATX | 270 x 290 mm, Tinted | x | x | x | x | x | [5 empty] | 2 | 8 | 2 | 0 | 0 | Y | 7 + 1 | 2 | 2 | 0 | x |  | White | White | 26mm | x |  |  | 270mm | 430mm | 170mm | N/A | 240 | N/A | N/A |  |  | 2 x SSR2 | 1 x 140 | 1 x 140 |  |  |  | 6 | 2 x 120/140 | 1 x 120/140 | 2 x 120/140 | 1 x 120/140 | N/A | x |  | x |  | x |  |  | x | x | x | x | x | [5 empty] | 2 years
Define R4 Titanium Grey | FD-CA-DEF-R4-TI | 535 x 232 x 464 | 527 x 232 x 451 | 54.7 | 12.3 | 27.06 | Titanium | Plastic | Titanium | White/Black | N/A | White | White | White | ATX Mid Tower | ATX | N/A | x | x | x | x | x | [5 empty] | 2 | 8 | 2 | 0 | 0 | Y | 7 + 1 | 2 | 2 | 0 | x |  | Blue | Blue | 26mm | x |  |  | 270mm | 430mm | 170mm | N/A | 240 | N/A | N/A |  |  | 2 x SSR2 | 1 x 140 | 1 x 140 |  |  |  | 7 | 2 x 120/140 | 1 x 120/140 | 2 x 120/140 | 1 x 120/140 | 1 x 120/140 | x |  | x |  | x |  |  | x | x | x | x | x | [5 empty] | 2 years
Define R4 Titanium Grey - Window | FD-CA-DEF-R4-TI-W | 535 x 232 x 464 | 527 x 232 x 451 | 54.7 | 12.3 | 27.06 | Titanium | Plastic | Titanium | White/Black | N/A | White | White | White | ATX Mid Tower | ATX | 270 x 290 mm, Clear | x | x | x | x | x | [5 empty] | 2 | 8 | 2 | 0 | 0 | Y | 7 + 1 | 2 | 2 | 0 | x |  | Blue | Blue | 26mm | x |  |  | 270mm | 430mm | 170mm | N/A | 240 | N/A | N/A |  |  | 2 x SSR2 | 1 x 140 | 1 x 140 |  |  |  | 6 | 2 x 120/140 | 1 x 120/140 | 2 x 120/140 | 1 x 120/140 | N/A | x |  | x |  | x |  |  | x | x | x | x | x | [5 empty] | 2 years
Define R5 Black | FD-CA-DEF-R5-BK | 531 x 232 x 462 | 521 x 232 x 445 | 54.5 | 10.7 | 23.54 | Black | Plastic | Black | White/Black | N/A | White | White | White | ATX Mid Tower | ATX | N/A | x | x | x | x | x | [5 empty] | 2 | 8 | 2 | 0 | 0 | Y | 7 | 2 | 2 | 0 | x |  | Blue | Blue | 20-35mm | x |  | 3 | 300mm | 440mm | 180mm | 360/280/240/140/120 | 420/360/280/240/140/120 | 240/120 | 140/120 |  |  | 2 x GP14 | 1 x 140 | 1 x 140 |  |  |  | 9 | 2 x 120/140 | 1 x 120/140 | 3 x 120/140 | 2 x 120/140 | 1 x 120/140 | x |  | x |  | x |  |  | x | x | x | x | x | x | x |  |  | x | 2 years
Define R5 Black - Window | FD-CA-DEF-R5-BK-W | 531 x 232 x 462 | 521 x 232 x 445 | 54.5 | 10.3 | 22.66 | Black | Plastic | Black | White/Black | N/A | White | White | White | ATX Mid Tower | ATX | 270 x 305 mm, Clear | x | x | x | x | x | [5 empty] | 2 | 8 | 2 | 0 | 0 | Y | 7 | 2 | 2 | 0 | x |  | Blue | Blue | 20-35mm | x |  | 3 | 300mm | 440mm | 180mm | 360/280/240/140/120 | 420/360/280/240/140/120 | 240/120 | 140/120 |  |  | 2 x GP14 | 1 x 140 | 1 x 140 |  |  |  | 8 | 2 x 120/140 | 1 x 120/140 | 3 x 120/140 | 2 x 120/140 | N/A | x |  | x |  | x |  |  | x | x | x | x | x | x | x |  |  | x | 2 years
Define R5 Blackout Edition | FD-CA-DEF-R5-BKO | 531 x 232 x 462 | 521 x 232 x 445 | 54.5 | 10.7 | 23.54 | Black | Plastic | Black | Black | N/A | Black | Black | Black | ATX Mid Tower | ATX | N/A | x | x | x | x | x | [5 empty] | 2 | 8 | 2 | 0 | 0 | Y | 7 | 2 | 2 | 0 | x |  | White | White | 20-35mm | x |  | 3 | 300mm | 440mm | 180mm | 360/280/240/140/120 | 420/360/280/240/140/120 | 240/120 | 140/120 |  |  | 2 x GP14 | 1 x 140 | 1 x 140 |  |  |  | 9 | 2 x 120/140 | 1 x 120/140 | 3 x 120/140 | 2 x 120/140 | 1 x 120/140 | x |  | x |  | x |  |  | x | x | x | x | x | x | x |  |  | x | 2 years
Define R5 Blackout Edition - Window | FD-CA-DEF-R5-BKO-W | 531 x 232 x 462 | 521 x 232 x 445 | 54.5 | 10.3 | 22.66 | Black | Plastic | Black | Black | N/A | Black | Black | Black | ATX Mid Tower | ATX | 270 x 305 mm, Tinted | x | x | x | x | x | [5 empty] | 2 | 8 | 2 | 0 | 0 | Y | 7 | 2 | 2 | 0 | x |  | White | White | 20-35mm | x |  | 3 | 300mm | 440mm | 180mm | 360/280/240/140/120 | 420/360/280/240/140/120 | 240/120 | 140/120 |  |  | 2 x GP14 | 1 x 140 | 1 x 140 |  |  |  | 8 | 2 x 120/140 | 1 x 120/140 | 3 x 120/140 | 2 x 120/140 | N/A | x |  | x |  | x |  |  | x | x | x | x | x | x | x |  |  | x | 2 years
Define R5 Titanium | FD-CA-DEF-R5-TI | 531 x 232 x 462 | 521 x 232 x 445 | 54.5 | 10.7 | 23.54 | Titanium | Plastic | Titanium | White/Black | N/A | White | White | White | ATX Mid Tower | ATX | N/A | x | x | x | x | x | [5 empty] | 2 | 8 | 2 | 0 | 0 | Y | 7 | 2 | 2 | 0 | x |  | Blue | Blue | 20-35mm | x |  | 3 | 300mm | 440mm | 180mm | 360/280/240/140/120 | 420/360/280/240/140/120 | 240/120 | 140/120 |  |  | 2 x GP14 | 1 x 140 | 1 x 140 |  |  |  | 9 | 2 x 120/140 | 1 x 120/140 | 3 x 120/140 | 2 x 120/140 | 1 x 120/140 | x |  | x |  | x |  |  | x | x | x | x | x | x | x |  |  | x | 2 years
Define R5 Titanium - Window | FD-CA-DEF-R5-TI-W | 531 x 232 x 462 | 521 x 232 x 445 | 54.5 | 10.3 | 22.66 | Titanium | Plastic | Titanium | White/Black | N/A | White | White | White | ATX Mid Tower | ATX | 270 x 305 mm, Clear | x | x | x | x | x | [5 empty] | 2 | 8 | 2 | 0 | 0 | Y | 7 | 2 | 2 | 0 | x |  | Blue | Blue | 20-35mm | x |  | 3 | 300mm | 440mm | 180mm | 360/280/240/140/120 | 420/360/280/240/140/120 | 240/120 | 140/120 |  |  | 2 x GP14 | 1 x 140 | 1 x 140 |  |  |  | 8 | 2 x 120/140 | 1 x 120/140 | 3 x 120/140 | 2 x 120/140 | N/A | x |  | x |  | x |  |  | x | x | x | x | x | x | x |  |  | x | 2 years
Define R5 White | FD-CA-DEF-R5-WT | 531 x 232 x 462 | 521 x 232 x 445 | 54.5 | 10.7 | 23.54 | White | Plastic | White | White/Black | N/A | Black | Black | Black | ATX Mid Tower | ATX | N/A | x | x | x | x | x | [5 empty] | 2 | 8 | 2 | 0 | 0 | Y | 7 | 2 | 2 | 0 | x |  | Blue | Blue | 20-35mm | x |  | 3 | 300mm | 440mm | 180mm | 360/280/240/140/120 | 420/360/280/240/140/120 | 240/120 | 140/120 |  |  | 2 x GP14 | 1 x 140 | 1 x 140 |  |  |  | 9 | 2 x 120/140 | 1 x 120/140 | 3 x 120/140 | 2 x 120/140 | 1 x 120/140 | x |  | x |  | x |  |  | x | x | x | x | x | x | x |  |  | x | 2 years
Define R5 White - Window | FD-CA-DEF-R5-WT-W | 531 x 232 x 462 | 521 x 232 x 445 | 54.5 | 10.3 | 22.66 | White | Plastic | White | White/Black | N/A | Black | Black | Black | ATX Mid Tower | ATX | 270 x 305 mm, Clear | x | x | x | x | x | [5 empty] | 2 | 8 | 2 | 0 | 0 | Y | 7 | 2 | 2 | 0 | x |  | Blue | Blue | 20-35mm | x |  | 3 | 300mm | 440mm | 180mm | 360/280/240/140/120 | 420/360/280/240/140/120 | 240/120 | 140/120 |  |  | 2 x GP14 | 1 x 140 | 1 x 140 |  |  |  | 8 | 2 x 120/140 | 1 x 120/140 | 3 x 120/140 | 2 x 120/140 | N/A | x |  | x |  | x |  |  | x | x | x | x | x | x | x |  |  | x | 2 years
Define R6 Black | FD-CA-DEF-R6-BK | 543 x 233 x 465 | 535 x 233 x 448 | 55.9 | 12.4 | 27.28 | Black | Aluminum/Plastic | Black | White/Black | N/A | White + Black | White | White | ATX Mid Tower | ATX | N/A | x | x | x | x | x | x |  |  |  |  | 1 | 6 | 2 | 2 | 0 | Y | 7 + 2 | 2 | 2 | 0 | x |  | Blue | Blue | 23mm | x | 17 | 2 | 300mm | 465mm | 185mm | 360/280/240/140/120 | 420/360/280/240/140/120 | 280/240/140/120 | 120 |  |  | 3 x GP14 X2 | 2 x 140 | 1 x 140 |  |  |  | 9 | 3 x 120 / 2 x 140 | 1 x 120/140 | 3 x 120/140 | 2 x 120/140 | N/A | x | x | x |  | x | x | x |  | x | x | x | x | x | x |  |  | x | 2 years
Define R6 Black - TG | FD-CA-DEF-R6-BK-TG | 543 x 233 x 465 | 535 x 233 x 448 | 55.9 | 12.4 | 27.28 | Black | Aluminum/Plastic | Black | White/Black | N/A | White + Black | White | White | ATX Mid Tower | ATX | 452 x 380 mm, 33% Tint | x | x | x | x | x | x |  |  |  |  | 1 | 6 | 2 | 2 | 0 | Y | 7 + 2 | 2 | 2 | 0 | x |  | Blue | Blue | 23mm | x | 17 | 2 | 300mm | 465mm | 185mm | 360/280/240/140/120 | 420/360/280/240/140/120 | 280/240/140/120 | 120 |  |  | 3 x GP14 X2 | 2 x 140 | 1 x 140 |  |  |  | 9 | 3 x 120 / 2 x 140 | 1 x 120/140 | 3 x 120/140 | 2 x 120/140 | N/A | x | x | x |  | x | x | x |  | x | x | x | x | x | x |  |  | x | 2 years
Define R6 Blackout | FD-CA-DEF-R6-BKO | 543 x 233 x 465 | 535 x 233 x 448 | 55.9 | 12.4 | 27.28 | Black | Aluminum/Plastic | Black | Black | N/A | Black | Black | Black | ATX Mid Tower | ATX | N/A | x | x | x | x | x | x |  |  |  |  | 1 | 6 | 2 | 2 | 0 | Y | 7 + 2 | 2 | 2 | 0 | x |  | White | White | 23mm | x | 17 | 2 | 300mm | 465mm | 185mm | 360/280/240/140/120 | 420/360/280/240/140/120 | 280/240/140/120 | 120 |  |  | 3 x GP14 X2 | 2 x 140 | 1 x 140 |  |  |  | 9 | 3 x 120 / 2 x 140 | 1 x 120/140 | 3 x 120/140 | 2 x 120/140 | N/A | x | x | x |  | x | x | x |  | x | x | x | x | x | x |  |  | x | 2 years
Define R6 Blackout - TG | FD-CA-DEF-R6-BKO-TG | 543 x 233 x 465 | 535 x 233 x 448 | 55.9 | 12.4 | 27.28 | Black | Aluminum/Plastic | Black | Black | N/A | Black | Black | Black | ATX Mid Tower | ATX | 452 x 380 mm, 33% Tint | x | x | x | x | x | x |  |  |  |  | 1 | 6 | 2 | 2 | 0 | Y | 7 + 2 | 2 | 2 | 0 | x |  | White | White | 23mm | x | 17 | 2 | 300mm | 465mm | 185mm | 360/280/240/140/120 | 420/360/280/240/140/120 | 280/240/140/120 | 120 |  |  | 3 x GP14 X2 | 2 x 140 | 1 x 140 |  |  |  | 9 | 3 x 120 / 2 x 140 | 1 x 120/140 | 3 x 120/140 | 2 x 120/140 | N/A | x | x | x |  | x | x | x |  | x | x | x | x | x | x |  |  | x | 2 years
Define R6 Gunmetal | FD-CA-DEF-R6-GY | 543 x 233 x 465 | 535 x 233 x 448 | 55.9 | 12.4 | 27.28 | Gunmetal | Aluminum/Plastic | Black | Black | N/A | Black + Gunmetal | Black | Black | ATX Mid Tower | ATX | N/A | x | x | x | x | x | x |  |  |  |  | 1 | 6 | 2 | 2 | 0 | Y | 7 + 2 | 2 | 2 | 0 | x |  | White | White | 23mm | x | 17 | 2 | 300mm | 465mm | 185mm | 360/280/240/140/120 | 420/360/280/240/140/120 | 280/240/140/120 | 120 |  |  | 3 x GP14 X2 | 2 x 140 | 1 x 140 |  |  |  | 9 | 3 x 120 / 2 x 140 | 1 x 120/140 | 3 x 120/140 | 2 x 120/140 | N/A | x | x | x |  | x | x | x |  | x | x | x | x | x | x |  |  | x | 2 years
Define R6 Gunmetal - TG | FD-CA-DEF-R6-GY-TG | 543 x 233 x 465 | 535 x 233 x 448 | 55.9 | 12.4 | 27.28 | Gunmetal | Aluminum/Plastic | Black | Black | N/A | Black + Gunmetal | Black | Black | ATX Mid Tower | ATX | 452 x 380 mm, 33% Tint | x | x | x | x | x | x |  |  |  |  | 1 | 6 | 2 | 2 | 0 | Y | 7 + 2 | 2 | 2 | 0 | x |  | White | White | 23mm | x | 17 | 2 | 300mm | 465mm | 185mm | 360/280/240/140/120 | 420/360/280/240/140/120 | 280/240/140/120 | 120 |  |  | 3 x GP14 X2 | 2 x 140 | 1 x 140 |  |  |  | 9 | 3 x 120 / 2 x 140 | 1 x 120/140 | 3 x 120/140 | 2 x 120/140 | N/A | x | x | x |  | x | x | x |  | x | x | x | x | x | x |  |  | x | 2 years
Define R6 USB-C Black | FD-CA-DEF-R6C-BK | 543 x 233 x 465 | 535 x 233 x 448 | 55.9 | 12.4 | 27.28 | Black | Aluminum/Plastic | Black | White/Black | N/A | White + Black | White | White | ATX Mid Tower | ATX | N/A | x | x | x | x | x | x |  |  |  |  | 1 | 6 | 2 | 2 | 0 | Y | 7 + 2 | 2 | 2 | 1 | x |  | Blue | Blue | 23mm | x | 17 | 2 | 300mm | 465mm | 185mm | 360/280/240/140/120 | 420/360/280/240/140/120 | 280/240/140/120 | 120 |  |  | 3 x GP14 X2 | 2 x 140 | 1 x 140 |  |  |  | 9 | 3 x 120 / 2 x 140 | 1 x 120/140 | 3 x 120/140 | 2 x 120/140 | N/A | x | x | x |  | x | x | x |  | x | x | x | x | x | x |  |  | x | 2 years
Define R6 USB-C Black - TG | FD-CA-DEF-R6C-BK-TGL | 543 x 233 x 465 | 535 x 233 x 448 | 55.9 | 12.4 | 27.28 | Black | Aluminum/Plastic | Black | White/Black | N/A | White + Black | White | White | ATX Mid Tower | ATX | 452 x 380 mm, 33% Tint | x | x | x | x | x | x |  |  |  |  | 1 | 6 | 2 | 2 | 0 | Y | 7 + 2 | 2 | 2 | 1 | x |  | Blue | Blue | 23mm | x | 17 | 2 | 300mm | 465mm | 185mm | 360/280/240/140/120 | 420/360/280/240/140/120 | 280/240/140/120 | 120 |  |  | 3 x GP14 X2 | 2 x 140 | 1 x 140 |  |  |  | 9 | 3 x 120 / 2 x 140 | 1 x 120/140 | 3 x 120/140 | 2 x 120/140 | N/A | x | x | x |  | x | x | x |  | x | x | x | x | x | x |  |  | x | 2 years
Define R6 USB-C Blackout | FD-CA-DEF-R6C-BKO | 543 x 233 x 465 | 535 x 233 x 448 | 55.9 | 12.4 | 27.28 | Black | Aluminum/Plastic | Black | Black | N/A | Black | Black | Black | ATX Mid Tower | ATX | N/A | x | x | x | x | x | x |  |  |  |  | 1 | 6 | 2 | 2 | 0 | Y | 7 + 2 | 2 | 2 | 1 | x |  | White | White | 23mm | x | 17 | 2 | 300mm | 465mm | 185mm | 360/280/240/140/120 | 420/360/280/240/140/120 | 280/240/140/120 | 120 |  |  | 3 x GP14 X2 | 2 x 140 | 1 x 140 |  |  |  | 9 | 3 x 120 / 2 x 140 | 1 x 120/140 | 3 x 120/140 | 2 x 120/140 | N/A | x | x | x |  | x | x | x |  | x | x | x | x | x | x |  |  | x | 2 years
Define R6 USB-C Blackout - TG | FD-CA-DEF-R6C-BKO-TGL | 543 x 233 x 465 | 535 x 233 x 448 | 55.9 | 12.4 | 27.28 | Black | Aluminum/Plastic | Black | Black | N/A | Black | Black | Black | ATX Mid Tower | ATX | 452 x 380 mm, 33% Tint | x | x | x | x | x | x |  |  |  |  | 1 | 6 | 2 | 2 | 0 | Y | 7 + 2 | 2 | 2 | 1 | x |  | White | White | 23mm | x | 17 | 2 | 300mm | 465mm | 185mm | 360/280/240/140/120 | 420/360/280/240/140/120 | 280/240/140/120 | 120 |  |  | 3 x GP14 X2 | 2 x 140 | 1 x 140 |  |  |  | 9 | 3 x 120 / 2 x 140 | 1 x 120/140 | 3 x 120/140 | 2 x 120/140 | N/A | x | x | x |  | x | x | x |  | x | x | x | x | x | x |  |  | x | 2 years
Define R6 USB-C Gunmetal | FD-CA-DEF-R6C-GY | 543 x 233 x 465 | 535 x 233 x 448 | 55.9 | 12.4 | 27.28 | Gunmetal | Aluminum/Plastic | Black | Black | N/A | Black + Gunmetal | Black | Black | ATX Mid Tower | ATX | N/A | x | x | x | x | x | x |  |  |  |  | 1 | 6 | 2 | 2 | 0 | Y | 7 + 2 | 2 | 2 | 1 | x |  | White | White | 23mm | x | 17 | 2 | 300mm | 465mm | 185mm | 360/280/240/140/120 | 420/360/280/240/140/120 | 280/240/140/120 | 120 |  |  | 3 x GP14 X2 | 2 x 140 | 1 x 140 |  |  |  | 9 | 3 x 120 / 2 x 140 | 1 x 120/140 | 3 x 120/140 | 2 x 120/140 | N/A | x | x | x |  | x | x | x |  | x | x | x | x | x | x |  |  | x | 2 years
Define R6 USB-C Gunmetal - TG | FD-CA-DEF-R6C-GY-TGL | 543 x 233 x 465 | 535 x 233 x 448 | 55.9 | 12.4 | 27.28 | Gunmetal | Aluminum/Plastic | Black | Black | N/A | Black + Gunmetal | Black | Black | ATX Mid Tower | ATX | 452 x 380 mm, 33% Tint | x | x | x | x | x | x |  |  |  |  | 1 | 6 | 2 | 2 | 0 | Y | 7 + 2 | 2 | 2 | 1 | x |  | White | White | 23mm | x | 17 | 2 | 300mm | 465mm | 185mm | 360/280/240/140/120 | 420/360/280/240/140/120 | 280/240/140/120 | 120 |  |  | 3 x GP14 X2 | 2 x 140 | 1 x 140 |  |  |  | 9 | 3 x 120 / 2 x 140 | 1 x 120/140 | 3 x 120/140 | 2 x 120/140 | N/A | x | x | x |  | x | x | x |  | x | x | x | x | x | x |  |  | x | 2 years
Define R6 USB-C White | FD-CA-DEF-R6C-WT | 543 x 233 x 465 | 535 x 233 x 448 | 55.9 | 12.4 | 27.28 | White | Aluminum/Plastic | Black | White | N/A | Black + White | White | White | ATX Mid Tower | ATX | N/A | x | x | x | x | x | x |  |  |  |  | 1 | 6 | 2 | 2 | 0 | Y | 7 + 2 | 2 | 2 | 1 | x |  | Blue | Blue | 23mm | x | 17 | 2 | 300mm | 465mm | 185mm | 360/280/240/140/120 | 420/360/280/240/140/120 | 280/240/140/120 | 120 |  |  | 3 x GP14 X2 | 2 x 140 | 1 x 140 |  |  |  | 9 | 3 x 120 / 2 x 140 | 1 x 120/140 | 3 x 120/140 | 2 x 120/140 | N/A | x | x | x |  | x | x | x |  | x | x | x | x | x | x |  |  | x | 2 years
Define R6 USB-C White - TG | FD-CA-DEF-R6C-WT-TGC | 543 x 233 x 465 | 535 x 233 x 448 | 55.9 | 12.4 | 27.28 | White | Aluminum/Plastic | Black | White | N/A | Black + White | White | White | ATX Mid Tower | ATX | 452 x 380 mm, Clear | x | x | x | x | x | x |  |  |  |  | 1 | 6 | 2 | 2 | 0 | Y | 7 + 2 | 2 | 2 | 1 | x |  | Blue | Blue | 23mm | x | 17 | 2 | 300mm | 465mm | 185mm | 360/280/240/140/120 | 420/360/280/240/140/120 | 280/240/140/120 | 120 |  |  | 3 x GP14 X2 | 2 x 140 | 1 x 140 |  |  |  | 9 | 3 x 120 / 2 x 140 | 1 x 120/140 | 3 x 120/140 | 2 x 120/140 | N/A | x | x | x |  | x | x | x |  | x | x | x | x | x | x |  |  | x | 2 years
Define R6 White | FD-CA-DEF-R6-WT | 543 x 233 x 465 | 535 x 233 x 448 | 55.9 | 12.4 | 27.28 | White | Aluminum/Plastic | Black | White | N/A | Black + White | White | White | ATX Mid Tower | ATX | N/A | x | x | x | x | x | x |  |  |  |  | 1 | 6 | 2 | 2 | 0 | Y | 7 + 2 | 2 | 2 | 0 | x |  | Blue | Blue | 23mm | x | 17 | 2 | 300mm | 465mm | 185mm | 360/280/240/140/120 | 420/360/280/240/140/120 | 280/240/140/120 | 120 |  |  | 3 x GP14 X2 | 2 x 140 | 1 x 140 |  |  |  | 9 | 3 x 120 / 2 x 140 | 1 x 120/140 | 3 x 120/140 | 2 x 120/140 | N/A | x | x | x |  | x | x | x |  | x | x | x | x | x | x |  |  | x | 2 years
Define R6 White - TG | FD-CA-DEF-R6-WT-TG | 543 x 233 x 465 | 535 x 233 x 448 | 55.9 | 12.4 | 27.28 | White | Aluminum/Plastic | Black | White | N/A | Black + White | White | White | ATX Mid Tower | ATX | 452 x 380 mm, Clear | x | x | x | x | x | x |  |  |  |  | 1 | 6 | 2 | 2 | 0 | Y | 7 + 2 | 2 | 2 | 0 | x |  | Blue | Blue | 23mm | x | 17 | 2 | 300mm | 465mm | 185mm | 360/280/240/140/120 | 420/360/280/240/140/120 | 280/240/140/120 | 120 |  |  | 3 x GP14 X2 | 2 x 140 | 1 x 140 |  |  |  | 9 | 3 x 120 / 2 x 140 | 1 x 120/140 | 3 x 120/140 | 2 x 120/140 | N/A | x | x | x |  | x | x | x |  | x | x | x | x | x | x |  |  | x | 2 years
Define 7 Black | FD-C-DEF7A-01 | 547 x 240 x 475 | 533 x 240 x 451 | 57.7 | 13.49 | 29.678 | Black | Aluminum/Plastic | Black | Black | N/A | Black | Black | Black | ATX Mid Tower | ATX | N/A | x | x | x | x | x | x |  |  |  |  | 1 | 6 (14 max) | 2 (4 max) | 0 | 0 | Y | 7 + 2 | 2 | 2 | 1 | x |  | White | N/A | 30mm | x | 16 | 5 | 250mm | 491mm | 185mm | 360/280/240/140/120 | 420/360/280/240/140/120 | 280/240/140/120 | 120 | Mountable on PSU shroud inlay or any 120 mm fan pos. via multi-bracket | Mountable on PSU shroud inlay or any 120 mm fan pos. via multi-bracket | 3 x GP14 X2 | 2 x 140 | 1 x 140 |  |  |  | 9 | 3 x 120/140 | 1 x 120/140 | 3 x 120/140 | 2 x 120/140 | N/A | x | x | x |  | x | x | x |  |  | x | x | x | x | x | x |  | x | 2 years
Define 7 Black - TG | FD-C-DEF7A-02 | 547 x 240 x 475 | 533 x 240 x 451 | 57.7 | 13.45 | 29.59 | Black | Aluminum/Plastic | Black | Black | N/A | Black | Black | Black | ATX Mid Tower | ATX | 438 x 372 mm, 33% Tint | x | x | x | x | x | x |  |  |  |  | 1 | 6 (14 max) | 2 (4 max) | 0 | 0 | Y | 7 + 2 | 2 | 2 | 1 | x |  | White | N/A | 30mm | x | 16 | 5 | 250mm | 491mm | 185mm | 360/280/240/140/120 | 420/360/280/240/140/120 | 280/240/140/120 | 120 | Mountable on PSU shroud inlay or any 120 mm fan pos. via multi-bracket | Mountable on PSU shroud inlay or any 120 mm fan pos. via multi-bracket | 3 x GP14 X2 | 2 x 140 | 1 x 140 |  |  |  | 9 | 3 x 120/140 | 1 x 120/140 | 3 x 120/140 | 2 x 120/140 | N/A | x | x | x |  | x | x | x |  |  | x | x | x | x | x | x |  | x | 2 years
Define 7 Black - Dark TG | FD-C-DEF7A-03 | 547 x 240 x 475 | 533 x 240 x 451 | 57.7 | 13.45 | 29.59 | Black | Aluminum/Plastic | Black | Black | N/A | Black | Black | Black | ATX Mid Tower | ATX | 438 x 372 mm, Dark Tint | x | x | x | x | x | x |  |  |  |  | 1 | 6 (14 max) | 2 (4 max) | 0 | 0 | Y | 7 + 2 | 2 | 2 | 1 | x |  | White | N/A | 30mm | x | 16 | 5 | 250mm | 491mm | 185mm | 360/280/240/140/120 | 420/360/280/240/140/120 | 280/240/140/120 | 120 | Mountable on PSU shroud inlay or any 120 mm fan pos. via multi-bracket | Mountable on PSU shroud inlay or any 120 mm fan pos. via multi-bracket | 3 x GP14 X2 | 2 x 140 | 1 x 140 |  |  |  | 9 | 3 x 120/140 | 1 x 120/140 | 3 x 120/140 | 2 x 120/140 | N/A | x | x | x |  | x | x | x |  |  | x | x | x | x | x | x |  | x | 2 years
Define 7 Black & White | FD-C-DEF7A-04 | 547 x 240 x 475 | 533 x 240 x 451 | 57.7 | 13.49 | 29.678 | Black | Aluminum/Plastic | Black | Black/White | N/A | White | White | White | ATX Mid Tower | ATX | N/A | x | x | x | x | x | x |  |  |  |  | 1 | 6 (14 max) | 2 (4 max) | 0 | 0 | Y | 7 + 2 | 2 | 2 | 1 | x |  | White | N/A | 30mm | x | 16 | 5 | 250mm | 491mm | 185mm | 360/280/240/140/120 | 420/360/280/240/140/120 | 280/240/140/120 | 120 | Mountable on PSU shroud inlay or any 120 mm fan pos. via multi-bracket | Mountable on PSU shroud inlay or any 120 mm fan pos. via multi-bracket | 3 x GP14 X2 | 2 x 140 | 1 x 140 |  |  |  | 9 | 3 x 120/140 | 1 x 120/140 | 3 x 120/140 | 2 x 120/140 | N/A | x | x | x |  | x | x | x |  |  | x | x | x | x | x | x |  | x | 2 years
Define 7 Black & White - TG | FD-C-DEF7A-05 | 547 x 240 x 475 | 533 x 240 x 451 | 57.7 | 13.45 | 29.59 | Black | Aluminum/Plastic | Black | Black/White | N/A | White | White | White | ATX Mid Tower | ATX | 438 x 372 mm, 33% Tint | x | x | x | x | x | x |  |  |  |  | 1 | 6 (14 max) | 2 (4 max) | 0 | 0 | Y | 7 + 2 | 2 | 2 | 1 | x |  | White | N/A | 30mm | x | 16 | 5 | 250mm | 491mm | 185mm | 360/280/240/140/120 | 420/360/280/240/140/120 | 280/240/140/120 | 120 | Mountable on PSU shroud inlay or any 120 mm fan pos. via multi-bracket | Mountable on PSU shroud inlay or any 120 mm fan pos. via multi-bracket | 3 x GP14 X2 | 2 x 140 | 1 x 140 |  |  |  | 9 | 3 x 120/140 | 1 x 120/140 | 3 x 120/140 | 2 x 120/140 | N/A | x | x | x |  | x | x | x |  |  | x | x | x | x | x | x |  | x | 2 years
Define 7 White | FD-C-DEF7A-09 | 547 x 240 x 475 | 533 x 240 x 451 | 57.7 | 13.49 | 29.678 | White | Aluminum/Plastic | Silver | White | N/A | White | White | White | ATX Mid Tower | ATX | N/A | x | x | x | x | x | x |  |  |  |  | 1 | 6 (14 max) | 2 (4 max) | 0 | 0 | Y | 7 + 2 | 2 | 2 | 1 | x |  | White | N/A | 30mm | x | 16 | 5 | 250mm | 491mm | 185mm | 360/280/240/140/120 | 420/360/280/240/140/120 | 280/240/140/120 | 120 | Mountable on PSU shroud inlay or any 120 mm fan pos. via multi-bracket | Mountable on PSU shroud inlay or any 120 mm fan pos. via multi-bracket | 3 x GP14 X2 | 2 x 140 | 1 x 140 |  |  |  | 9 | 3 x 120/140 | 1 x 120/140 | 3 x 120/140 | 2 x 120/140 | N/A | x | x | x |  | x | x | x |  |  | x | x | x | x | x | x |  | x | 2 years
Define 7 White - TG | FD-C-DEF7A-06 | 547 x 240 x 475 | 533 x 240 x 451 | 57.7 | 13.45 | 29.59 | White | Aluminum/Plastic | Silver | White | N/A | White | White | White | ATX Mid Tower | ATX | 438 x 372 mm, Clear | x | x | x | x | x | x |  |  |  |  | 1 | 6 (14 max) | 2 (4 max) | 0 | 0 | Y | 7 + 2 | 2 | 2 | 1 | x |  | White | N/A | 30mm | x | 16 | 5 | 250mm | 491mm | 185mm | 360/280/240/140/120 | 420/360/280/240/140/120 | 280/240/140/120 | 120 | Mountable on PSU shroud inlay or any 120 mm fan pos. via multi-bracket | Mountable on PSU shroud inlay or any 120 mm fan pos. via multi-bracket | 3 x GP14 X2 | 2 x 140 | 1 x 140 |  |  |  | 9 | 3 x 120/140 | 1 x 120/140 | 3 x 120/140 | 2 x 120/140 | N/A | x | x | x |  | x | x | x |  |  | x | x | x | x | x | x |  | x | 2 years
Define 7 Gray | FD-C-DEF7A-07 | 547 x 240 x 475 | 533 x 240 x 451 | 57.7 | 13.49 | 29.678 | Gunmetal | Aluminum/Plastic | Black | Black | N/A | Black | Black | Black | ATX Mid Tower | ATX | N/A | x | x | x | x | x | x |  |  |  |  | 1 | 6 (14 max) | 2 (4 max) | 0 | 0 | Y | 7 + 2 | 2 | 2 | 1 | x |  | White | N/A | 30mm | x | 16 | 5 | 250mm | 491mm | 185mm | 360/280/240/140/120 | 420/360/280/240/140/120 | 280/240/140/120 | 120 | Mountable on PSU shroud inlay or any 120 mm fan pos. via multi-bracket | Mountable on PSU shroud inlay or any 120 mm fan pos. via multi-bracket | 3 x GP14 X2 | 2 x 140 | 1 x 140 |  |  |  | 9 | 3 x 120/140 | 1 x 120/140 | 3 x 120/140 | 2 x 120/140 | N/A | x | x | x |  | x | x | x |  |  | x | x | x | x | x | x |  | x | 2 years
Define 7 Gray - TG | FD-C-DEF7A-08 | 547 x 240 x 475 | 533 x 240 x 451 | 57.7 | 13.45 | 29.59 | Gunmetal | Aluminum/Plastic | Black | Black | N/A | Black | Black | Black | ATX Mid Tower | ATX | 438 x 372 mm, 33% Tint | x | x | x | x | x | x |  |  |  |  | 1 | 6 (14 max) | 2 (4 max) | 0 | 0 | Y | 7 + 2 | 2 | 2 | 1 | x |  | White | N/A | 30mm | x | 16 | 5 | 250mm | 491mm | 185mm | 360/280/240/140/120 | 420/360/280/240/140/120 | 280/240/140/120 | 120 | Mountable on PSU shroud inlay or any 120 mm fan pos. via multi-bracket | Mountable on PSU shroud inlay or any 120 mm fan pos. via multi-bracket | 3 x GP14 X2 | 2 x 140 | 1 x 140 |  |  |  | 9 | 3 x 120/140 | 1 x 120/140 | 3 x 120/140 | 2 x 120/140 | N/A | x | x | x |  | x | x | x |  |  | x | x | x | x | x | x |  | x | 2 years
Define 7 Compact Black | FD-C-DEF7C-01 | 427 x 210 x 474 | 415 x 210 x 451 | 39.3 | 9.2 | 20.24 | Black | Aluminum/Plastic | Black | Black | N/A | Black | Black | Black | ATX Mid Tower | ATX | N/A | x | x | x | x | x | [5 empty] | 0 | 2 | 2 (4 max) | 0 | 0 | Y | 7 | 2 | 2 | 1 | x |  | White | N/A | 17-28mm | x | 9 | 6 | 228mm | 360mm | 169mm | 360/280/240/140/120 | 240/120 | 120 | 120 |  |  | 1 x GP12 X2, 1 x GP14 X2 | 1 x 140 | 1 x 120 |  |  |  | 7 | 3 x 120 / 2 x 140 | 1 x 120 | 2 x 120/140 | 1 x 120 | N/A | x | x | x |  | x | x |  |  |  | x | x | x | x | x | x |  |  | 2 years
Define 7 Compact Black – Dark TG | FD-C-DEF7C-02 | 427 x 210 x 474 | 415 x 210 x 451 | 39.3 | 9.2 | 20.24 | Black | Aluminum/Plastic | Black | Black | N/A | Black | Black | Black | ATX Mid Tower | ATX | 375 x 370 mm, Dark Tint | x | x | x | x | x | [5 empty] | 0 | 2 | 2 (4 max) | 0 | 0 | Y | 7 | 2 | 2 | 1 | x |  | White | N/A | 17-28mm | x | 9 | 6 | 228mm | 360mm | 169mm | 360/280/240/140/120 | 240/120 | 120 | 120 |  |  | 1 x GP12 X2, 1 x GP14 X2 | 1 x 140 | 1 x 120 |  |  |  | 7 | 3 x 120 / 2 x 140 | 1 x 120 | 2 x 120/140 | 1 x 120 | N/A | x | x | x |  | x | x |  |  |  | x | x | x | x | x | x |  |  | 2 years
Define 7 Compact Black – TG | FD-C-DEF7C-03 | 427 x 210 x 474 | 415 x 210 x 451 | 39.3 | 9.2 | 20.24 | Black | Aluminum/Plastic | Black | Black | N/A | Black | Black | Black | ATX Mid Tower | ATX | 375 x 370 mm, 33% Tint | x | x | x | x | x | [5 empty] | 0 | 2 | 2 (4 max) | 0 | 0 | Y | 7 | 2 | 2 | 1 | x |  | White | N/A | 17-28mm | x | 9 | 6 | 228mm | 360mm | 169mm | 360/280/240/140/120 | 240/120 | 120 | 120 |  |  | 1 x GP12 X2, 1 x GP14 X2 | 1 x 140 | 1 x 120 |  |  |  | 7 | 3 x 120 / 2 x 140 | 1 x 120 | 2 x 120/140 | 1 x 120 | N/A | x | x | x |  | x | x |  |  |  | x | x | x | x | x | x |  |  | 2 years
Define 7 Compact White TG Light Tint | FD-C-DEF7C-04 | 427 x 210 x 474 | 415 x 210 x 451 | 39.3 | 9.2 | 20.24 | White | Aluminum/Plastic | Silver | White | N/A | White | White | White | ATX Mid Tower | ATX | 375 x 370 mm, Clear | x | x | x | x | x | [5 empty] | 0 | 2 | 2 (4 max) | 0 | 0 | Y | 7 | 2 | 2 | 1 | x |  | White | N/A | 17-28mm | x | 9 | 6 | 228mm | 360mm | 169mm | 360/280/240/140/120 | 240/120 | 120 | 120 |  |  | 1 x GP12 X2, 1 x GP14 X2 | 1 x 140 | 1 x 120 |  |  |  | 7 | 3 x 120 / 2 x 140 | 1 x 120 | 2 x 120/140 | 1 x 120 | N/A | x | x | x |  | x | x |  |  |  | x | x | x | x | x | x |  |  | 2 years
Define 7 Compact White Solid | FD-C-DEF7C-05 | 427 x 210 x 474 | 415 x 210 x 451 | 39.3 | 9.2 | 20.24 | White | Aluminum/Plastic | Silver | White | N/A | White | White | White | ATX Mid Tower | ATX | N/A | x | x | x | x | x | [5 empty] | 0 | 2 | 2 (4 max) | 0 | 0 | Y | 7 | 2 | 2 | 1 | x |  | White | N/A | 17-28mm | x | 9 | 6 | 228mm | 360mm | 169mm | 360/280/240/140/120 | 240/120 | 120 | 120 |  |  | 1 x GP12 X2, 1 x GP14 X2 | 1 x 140 | 1 x 120 |  |  |  | 7 | 3 x 120 / 2 x 140 | 1 x 120 | 2 x 120/140 | 1 x 120 | N/A | x | x | x |  | x | x |  |  |  | x | x | x | x | x | x |  |  | 2 years
Define 7 XL Black | FD-C-DEF7X-01 | 604 x 240 x 566 | 590 x 240 x 548 | 77.6 | 16.53 | 36.366 | Black | Aluminum/Plastic | Black | Black | N/A | Black | Black | Black | ATX Full Tower | ATX | N/A | x | x | x | x | x | x | x | x | x | x | 2 | 6 (18 max) | 2 (5 max) | 0 | 0 | Y | 9 + 3 | 2 | 2 | 1 | x |  | White | N/A | 30mm | x | 16 | 5 | 250mm | 549mm | 185mm | 480/420/360/280/240/140/120 | 480/420/360/280/240/140/120 | 280/240/140/120 | 120 | Mountable on PSU shroud inlay or any 120 mm fan pos. via multi-bracket | Mountable on PSU shroud inlay or any 120 mm fan pos. via multi-bracket | 3 x GP14 X2 | 2 x 140 | 1 x 140 |  |  |  | 11 | 4 x 120 / 3 x 140 | 1 x 120/140 | 4 x 120 / 3 x 140 | 2 x 120/140 | N/A | x | x | x |  | x | x | x |  |  | x | x | x | x | x | x |  | x | 2 years
Define 7 XL Black – Dark TG | FD-C-DEF7X-03 | 604 x 240 x 566 | 590 x 240 x 548 | 77.6 | 16.64 | 36.608 | Black | Aluminum/Plastic | Black | Black | N/A | Black | Black | Black | ATX Full Tower | ATX | 495 x 462 mm, Dark Tint | x | x | x | x | x | x | x | x | x | x | 2 | 6 (18 max) | 2 (5 max) | 0 | 0 | Y | 9 + 3 | 2 | 2 | 1 | x |  | White | N/A | 30mm | x | 16 | 5 | 250mm | 549mm | 185mm | 480/420/360/280/240/140/120 | 480/420/360/280/240/140/120 | 280/240/140/120 | 120 | Mountable on PSU shroud inlay or any 120 mm fan pos. via multi-bracket | Mountable on PSU shroud inlay or any 120 mm fan pos. via multi-bracket | 3 x GP14 X2 | 2 x 140 | 1 x 140 |  |  |  | 11 | 4 x 120 / 3 x 140 | 1 x 120/140 | 4 x 120 / 3 x 140 | 2 x 120/140 | N/A | x | x | x |  | x | x | x |  |  | x | x | x | x | x | x |  | x | 2 years
Define 7 XL Black – TG | FD-C-DEF7X-02 | 604 x 240 x 566 | 590 x 240 x 548 | 77.6 | 16.64 | 36.608 | Black | Aluminum/Plastic | Black | Black | N/A | Black | Black | Black | ATX Full Tower | ATX | 495 x 462 mm, 33% Tint | x | x | x | x | x | x | x | x | x | x | 2 | 6 (18 max) | 2 (5 max) | 0 | 0 | Y | 9 + 3 | 2 | 2 | 1 | x |  | White | N/A | 30mm | x | 16 | 5 | 250mm | 549mm | 185mm | 480/420/360/280/240/140/120 | 480/420/360/280/240/140/120 | 280/240/140/120 | 120 | Mountable on PSU shroud inlay or any 120 mm fan pos. via multi-bracket | Mountable on PSU shroud inlay or any 120 mm fan pos. via multi-bracket | 3 x GP14 X2 | 2 x 140 | 1 x 140 |  |  |  | 11 | 4 x 120 / 3 x 140 | 1 x 120/140 | 4 x 120 / 3 x 140 | 2 x 120/140 | N/A | x | x | x |  | x | x | x |  |  | x | x | x | x | x | x |  | x | 2 years
Define S | FD-CA-DEF-S-BK | 533 x 233 x 464 | 520 x 233 x 451 | 54.6 | 9.1 | 20.02 | Black | Plastic | Black | White | N/A | White | Black | Black | ATX Mid-Tower | ATX | N/A | x | x | x | x | x | [5 empty] | 0 | 0 | 2 | 0 | 3 | Y | 7 | 0 | 2 | 0 | x |  | Blue | Blue | 20-40mm | x | 7 | 4 | 300mm | 450mm | 180mm | 360/280/240/140/120 | 420/360/280/240/140/120 | 120 | 140/120 | DDC, D5 variants - Pre-drilled Bottom panel | Adjustable, Max screw distance (HxW) 350x80 mm | 2 x GP14 | 1 x 140 | 1 x 140 |  |  |  | 9 | 3 x 120/140 | 1 x 120/140 | 3 x 120/140 | 1 x 120/140 | 1 x 120/140 | x |  | x | [5 empty] | x | x | x | x | x |  |  |  |  | 2 years
Define S - Window | FD-CA-DEF-S-BK-W | 533 x 233 x 464 | 520 x 233 x 451 | 54.6 | 8.5 | 18.7 | Black | Plastic | Black | White | N/A | White | Black | Black | ATX Mid-Tower | ATX | 378 x 305 mm, Clear | x | x | x | x | x | [5 empty] | 0 | 0 | 2 | 0 | 3 | Y | 7 | 0 | 2 | 0 | x |  | Blue | Blue | 20-40mm | x | 7 | 4 | 300mm | 450mm | 180mm | 360/280/240/140/120 | 420/360/280/240/140/120 | 120 | 140/120 | DDC, D5 variants - Pre-drilled Bottom panel | Adjustable, Max screw distance (HxW) 350x80 mm | 2 x GP14 | 1 x 140 | 1 x 140 |  |  |  | 8 | 3 x 120/140 | 1 x 120/140 | 3 x 120/140 | 1 x 120/140 | N/A | x |  | x | [5 empty] | x | x | x | x | x |  |  |  |  | 2 years
Define S2 Black - TG | FD-CA-DEF-S2-BK-TGL | 543 x 233 x 465 | 535 x 233 x 448 | 55.9 | 11.6 | 25.52 | Black | Aluminum/Plastic | Black | White/Black | N/A | White | Black | Black | ATX Mid-Tower | ATX | 452 x 380 mm, 33% Tint | x | x | x | x | x | x |  |  |  |  | 0 | 0 | 2 | 0 | 3 | Y | 7 + 2 | 2 | 2 | 1 | x |  | Blue | Blue | 23mm | x | 14 | 2 | 300mm | 465mm | 185mm | 360/280/240/140/120 | 420/360/280/240/140/120 | 280/240/140/120 | 120 | DDC, D5 variants - Pre-drilled Bottom panel | Adjustable, Max screw distance (HxW) 350x80 mm | 3 x GP14 X2 | 2 x 140 | 1 x 140 |  |  |  | 9 | 3 x 120/140 | 1 x 120/140 | 3 x 120/140 | 2 x 120/140 | N/A | x | x | x |  |  | x | x |  | x | x | x | x | x | x |  |  |  | 2 years
Define S2 Blackout - TG | FD-CA-DEF-S2-BKO-TGL | 543 x 233 x 465 | 535 x 233 x 448 | 55.9 | 11.6 | 25.52 | Black | Aluminum/Plastic | Black | Black | N/A | Black | Black | Black | ATX Mid-Tower | ATX | 452 x 380 mm, 33% Tint | x | x | x | x | x | x |  |  |  |  | 0 | 0 | 2 | 0 | 3 | Y | 7 + 2 | 2 | 2 | 1 | x |  | White | White | 23mm | x | 14 | 2 | 300mm | 465mm | 185mm | 360/280/240/140/120 | 420/360/280/240/140/120 | 280/240/140/120 | 120 | DDC, D5 variants - Pre-drilled Bottom panel | Adjustable, Max screw distance (HxW) 350x80 mm | 3 x GP14 X2 | 2 x 140 | 1 x 140 |  |  |  | 9 | 3 x 120/140 | 1 x 120/140 | 3 x 120/140 | 2 x 120/140 | N/A | x | x | x |  |  | x | x |  | x | x | x | x | x | x |  |  |  | 2 years
Define S2 Gunmetal - TG | FD-CA-DEF-S2-GY-TGL | 543 x 233 x 465 | 535 x 233 x 448 | 55.9 | 11.6 | 25.52 | Gunmetal | Aluminum/Plastic | Black | Black | N/A | Black + Gunmetal | Black | Black | ATX Mid-Tower | ATX | 452 x 380 mm, 33% Tint | x | x | x | x | x | x |  |  |  |  | 0 | 0 | 2 | 0 | 3 | Y | 7 + 2 | 2 | 2 | 1 | x |  | White | White | 23mm | x | 14 | 2 | 300mm | 465mm | 185mm | 360/280/240/140/120 | 420/360/280/240/140/120 | 280/240/140/120 | 120 | DDC, D5 variants - Pre-drilled Bottom panel | Adjustable, Max screw distance (HxW) 350x80 mm | 3 x GP14 X2 | 2 x 140 | 1 x 140 |  |  |  | 9 | 3 x 120/140 | 1 x 120/140 | 3 x 120/140 | 2 x 120/140 | N/A | x | x | x |  |  | x | x |  | x | x | x | x | x | x |  |  |  | 2 years
Define S2 Vision Blackout | FD-CA-DEF-S2V-BKO-TGD | 543 x 233 x 465 | 535 x 233 x 448 | 55.9 | 14.8 | 32.56 | Black | TG/Plastic | Black | Black | N/A | Black | Black | Black | ATX Mid-Tower | ATX | 452 x 380 mm, Dark Tint | x | x | x | x | x | x |  |  |  |  | 0 | 0 | 2 | 0 | 3 | Y | 7 + 2 | 2 | 2 | 1 | x |  | White | White | 23mm | x | 14 | 2 | 300mm | 440mm | 185mm | 360/280/240/140/120 | 360/280/240/140/120 | 240/140/120 | 120 | DDC, D5 variants - Pre-drilled Bottom panel | Adjustable, Max screw distance (HxW) 350x80 mm | 4 x GP14 X2 PWM | 3 x 140 | 1 x 140 |  |  |  | 9 | 3 x 120/140 | 1 x 120/140 | 3 x 120/140 | 2 x 120/140 | N/A | x | x | x |  |  | x | x |  | x | x | x | x | x | x |  |  |  | 2 years
Define S2 Vision RGB | FD-CA-DEF-S2V-RGB-BKO-TGD | 543 x 233 x 465 | 535 x 233 x 448 | 55.9 | 14.8 | 32.56 | Black | TG/Plastic | Black | White/Black | ARGB | Black | Black | Black | ATX Mid-Tower | ATX | 452 x 380 mm, Dark Tint | x | x | x | x | x | x |  |  |  |  | 0 | 0 | 2 | 0 | 3 | Y | 7 + 2 | 2 | 2 | 1 | x |  | White | White | 23mm | x | 14 | 2 | 300mm | 440mm | 185mm | 360/280/240/140/120 | 360/280/240/140/120 | 240/140/120 | 120 | DDC, D5 variants - Pre-drilled Bottom panel | Adjustable, Max screw distance (HxW) 350x80 mm | 4 x AL14 PWM | 3 x 140 | 1 x 140 |  |  |  | 9 | 3 x 120/140 | 1 x 120/140 | 3 x 120/140 | 2 x 120/140 | N/A | x | x | x |  |  | x | x |  | x | x | x | x | x | x |  |  |  | 2 years
Define S2 White - TG | FD-CA-DEF-S2-WT-TGC | 543 x 233 x 465 | 535 x 233 x 448 | 55.9 | 11.6 | 25.52 | White | Aluminum/Plastic | Black | White | N/A | Black + White | Black | Black | ATX Mid-Tower | ATX | 452 x 380 mm, Clear | x | x | x | x | x | x |  |  |  |  | 0 | 0 | 2 | 0 | 3 | Y | 7 + 2 | 2 | 2 | 1 | x |  | Blue | Blue | 23mm | x | 14 | 2 | 300mm | 465mm | 185mm | 360/280/240/140/120 | 420/360/280/240/140/120 | 280/240/140/120 | 120 | DDC, D5 variants - Pre-drilled Bottom panel | Adjustable, Max screw distance (HxW) 350x80 mm | 3 x GP14 X2 | 2 x 140 | 1 x 140 |  |  |  | 9 | 3 x 120/140 | 1 x 120/140 | 3 x 120/140 | 2 x 120/140 | N/A | x | x | x |  |  | x | x |  | x | x | x | x | x | x |  |  |  | 2 years
Define XL R2 Black Pearl | FD-CA-DEF-XL-R2-BL | 571 x 232 x 561 | 562 x 232 x 540 | 70.2 | 16.4 | 36.08 | Black | Plastic | Black | White | N/A | White | White | N/A | ATX Full Tower | Full ATX | N/A | x | x | x | x | x | x |  |  | x |  | 4 | 8 | 0 | 0 | 0 | Y | 9 | 2 | 2 | 0 | x |  | Blue | Blue | 26mm | x |  |  | 345mm | 480mm | 170mm | 240 | 280/240 | 120 | 140/120 |  |  | 3 x SSR2 | 1 x 140 | 1 x 140 |  | 1 x 140 |  | 7 | 2 x 120/140 | 1 x 120/140 | 2 x 120/140 | 1 x 120/140 | 1 x 120/140 | x |  | x |  | x |  |  | x | x | x | x | x | [5 empty] | 2 years
Define XL R2 Titanium Grey | FD-CA-DEF-XL-R2-TI | 571 x 232 x 561 | 562 x 232 x 540 | 70.2 | 16.4 | 36.08 | Titanium | Plastic | Titanium | White | N/A | White | White | N/A | ATX Full Tower | Full ATX | N/A | x | x | x | x | x | x |  |  | x |  | 4 | 8 | 0 | 0 | 0 | Y | 9 | 2 | 2 | 0 | x |  | Blue | Blue | 26mm | x |  |  | 345mm | 480mm | 170mm | 240 | 280/240 | 120 | 140/120 |  |  | 3 x SSR2 | 1 x 140 | 1 x 140 |  | 1 x 140 |  | 7 | 2 x 120/140 | 1 x 120/140 | 2 x 120/140 | 1 x 120/140 | 1 x 120/140 | x |  | x |  | x |  |  | x | x | x | x | x | [5 empty] | 2 years
Era ITX Carbon - TG | FD-CA-ERA-ITX-BK | 325 x 166 x 310 | 325 x 166 x 307 | 16 | 4 | 8.8 | Black | Aluminum | Black | Black | N/A | Black | Black | Black | Mini-ITX Tower | Mini-ITX | N/A | x | [9 empty] | 0 | 0 | 0 | 0 | 2/4 | Y | 2 | 0 | 2 | 1 | x |  | White | N/A | N/A | N/A | 3 | 1 | 200mm | 295mm | 120mm | N/A | 240/2x120 | N/A | N/A |  |  | 1 x 80mm SSR3 |  | 1 x 80 |  |  |  | 5 | N/A | 1 x 80 | 2 x 120 | 1 x 140 | N/A |  | x | x | x | [6 empty] | x | x |  | x |  |  |  | 2 years
Era ITX Titanium Gray - Walnut | FD-CA-ERA-ITX-GY | 325 x 166 x 310 | 325 x 166 x 307 | 16 | 4.1 | 9.02 | Titanium | Aluminum | Titanium | Black | N/A | Black | Black | Black | Mini-ITX Tower | Mini-ITX | N/A | x | [9 empty] | 0 | 0 | 0 | 0 | 2/4 | Y | 2 | 0 | 2 | 1 | x |  | White | N/A | N/A | N/A | 3 | 1 | 200mm | 295mm | 120mm | N/A | 240/2x120 | N/A | N/A |  |  | 1 x 80mm SSR3 |  | 1 x 80 |  |  |  | 5 | N/A | 1 x 80 | 2 x 120 | 1 x 140 | N/A |  | x | x | x | [6 empty] | x | x |  | x |  |  |  | 2 years
Era ITX Silver - White Oak | FD-CA-ERA-ITX-SI | 325 x 166 x 310 | 325 x 166 x 307 | 16 | 4.2 | 9.24 | Silver | Aluminum | Silver | Black | N/A | Black | Black | Black | Mini-ITX Tower | Mini-ITX | N/A | x | [9 empty] | 0 | 0 | 0 | 0 | 2/4 | Y | 2 | 0 | 2 | 1 | x |  | White | N/A | N/A | N/A | 3 | 1 | 200mm | 295mm | 120mm | N/A | 240/2x120 | N/A | N/A |  |  | 1 x 80mm SSR3 |  | 1 x 80 |  |  |  | 5 | N/A | 1 x 80 | 2 x 120 | 1 x 140 | N/A |  | x | x | x | [6 empty] | x | x |  | x |  |  |  | 2 years
Era ITX Cobalt - TG | FD-CA-ERA-ITX-BU | 325 x 166 x 310 | 325 x 166 x 307 | 16 | 4 | 8.8 | Blue | Aluminum | Blue | Black | N/A | Black | Black | Black | Mini-ITX Tower | Mini-ITX | N/A | x | [9 empty] | 0 | 0 | 0 | 0 | 2/4 | Y | 2 | 0 | 2 | 1 | x |  | White | N/A | N/A | N/A | 3 | 1 | 200mm | 295mm | 120mm | N/A | 240/2x120 | N/A | N/A |  |  | 1 x 80mm SSR3 |  | 1 x 80 |  |  |  | 5 | N/A | 1 x 80 | 2 x 120 | 1 x 140 | N/A |  | x | x | x | [6 empty] | x | x |  | x |  |  |  | 2 years
Era ITX Gold - TG | FD-CA-ERA-ITX-CHP | 325 x 166 x 310 | 325 x 166 x 307 | 16 | 4 | 8.8 | Gold | Aluminum | Gold | Black | N/A | Black | Black | Black | Mini-ITX Tower | Mini-ITX | N/A | x | [9 empty] | 0 | 0 | 0 | 0 | 2/4 | Y | 2 | 0 | 2 | 1 | x |  | White | N/A | N/A | N/A | 3 | 1 | 200mm | 295mm | 120mm | N/A | 240/2x120 | N/A | N/A |  |  | 1 x 80mm SSR3 |  | 1 x 80 |  |  |  | 5 | N/A | 1 x 80 | 2 x 120 | 1 x 140 | N/A |  | x | x | x | [6 empty] | x | x |  | x |  |  |  | 2 years
Focus G Black Window | FD-CA-FOCUS-BK-W | 464 x 205 x 444 | 451 x 197 x 431 | 38.2 | 4.5 | 9.9 | Black | Mesh/Plastic | Black | Clear/Black | White | Black | Black | N/A | ATX Mid Tower | ATX | 354 x 354 mm, Clear | x | x | x | x | x | [5 empty] | 2 | 2 | 1 | 0 | 0 | Y | 7 | 1 | 1 | 0 | x |  | White | White | 18-25mm |  | 7 | 0 | 230mm | 380mm | 165mm | 280/240/140/120 | 240/120 | N/A | 120 |  |  | 2 x SSLL White | 2 x 120 |  |  |  |  | 6 | 2 x 120/140 | 1 x 120 | 2 x 120/140 | 1 x 120/140 | N/A | x | x | x | [7 empty] | x | x | x |  |  | x |  | 2 years
Focus G Blue Window | FD-CA-FOCUS-BU-W | 464 x 205 x 444 | 451 x 197 x 431 | 38.2 | 4.5 | 9.9 | Blue | Mesh/Plastic | Black | Clear/Black | White | Black | Black | N/A | ATX Mid Tower | ATX | 354 x 354 mm, Clear | x | x | x | x | x | [5 empty] | 2 | 2 | 1 | 0 | 0 | Y | 7 | 1 | 1 | 0 | x |  | White | White | 18-25mm |  | 7 | 0 | 230mm | 380mm | 165mm | 280/240/140/120 | 240/120 | N/A | 120 |  |  | 2 x SSLL White | 2 x 120 |  |  |  |  | 6 | 2 x 120/140 | 1 x 120 | 2 x 120/140 | 1 x 120/140 | N/A | x | x | x | [7 empty] | x | x | x |  |  | x |  | 2 years
Focus G Gunmetal Gray Window | FD-CA-FOCUS-GY-W | 464 x 205 x 444 | 451 x 197 x 431 | 38.2 | 4.5 | 9.9 | Gray | Mesh/Plastic | Black | Clear/Black | White | Black | Black | N/A | ATX Mid Tower | ATX | 354 x 354 mm, Clear | x | x | x | x | x | [5 empty] | 2 | 2 | 1 | 0 | 0 | Y | 7 | 1 | 1 | 0 | x |  | White | White | 18-25mm |  | 7 | 0 | 230mm | 380mm | 165mm | 280/240/140/120 | 240/120 | N/A | 120m |  |  | 2 x SSLL White | 2 x 120 |  |  |  |  | 6 | 2 x 120/140 | 1 x 120 | 2 x 120/140 | 1 x 120/140 | N/A | x | x | x | [7 empty] | x | x | x |  |  | x |  | 2 years
Focus G Mini Black Window | FD-CA-FOCUS-MINI-BK-W | 464 x 205 x 383 | 451 x 197 x 370 | 32.9 | 4.1 | 9 | Black | Mesh/Plastic | Black | Clear/Black | White | Black | Black | N/A | mATX Mid Tower | mATX | 350 x 290 mm, Clear | x | x | x | x | [6 empty] | 2 | 2 | 1 | 0 | 0 | Y | 4 | 1 | 1 | 0 | x |  | White | White | 18-25mm |  |  | 0 | 230mm | 380mm | 165mm | 240/140/120 | 240/120 | N/A | 120 |  |  | 2 x SSLL White | 2 x 120 |  |  |  |  | 6 | 2 x 120/140 | 1 x 120 | 2 x 120/140 | 1 x 120/140 | N/A | x | x | x | [7 empty] | x | x | x |  |  | x |  | 2 years
Focus G Red Window | FD-CA-FOCUS-RD-W | 464 x 205 x 444 | 451 x 197 x 431 | 38.2 | 4.5 | 9.9 | Red | Mesh/Plastic | Black | Clear/Black | White | Black | Black | N/A | ATX Mid Tower | ATX | 354 x 354 mm, Clear | x | x | x | x | x | [5 empty] | 2 | 2 | 1 | 0 | 0 | Y | 7 | 1 | 1 | 0 | x |  | White | White | 18-25mm |  | 7 | 0 | 230mm | 380mm | 165mm | 280/240/140/120 | 240/120 | N/A | 120 |  |  | 2 x SSLL White | 2 x 120 |  |  |  |  | 6 | 2 x 120/140 | 1 x 120 | 2 x 120/140 | 1 x 120/140 | N/A | x | x | x | [7 empty] | x | x | x |  |  | x |  | 2 years
Focus G White Window | FD-CA-FOCUS-WT-W | 464 x 205 x 444 | 451 x 197 x 431 | 38.2 | 4.5 | 9.9 | White | Mesh/Plastic | Black | Clear/Black | White | Black | Black | N/A | ATX Mid Tower | ATX | 354 x 354 mm, Clear | x | x | x | x | x | [5 empty] | 2 | 2 | 1 | 0 | 0 | Y | 7 | 1 | 1 | 0 | x |  | White | White | 18-25mm |  | 7 | 0 | 230mm | 380mm | 165mm | 280/240/140/120 | 240/120 | N/A | 120 |  |  | 2 x SSLL White | 2 x 120 |  |  |  |  | 6 | 2 x 120/140 | 1 x 120 | 2 x 120/140 | 1 x 120/140 | N/A | x | x | x | [7 empty] | x | x | x |  |  | x |  | 2 years
Meshify 2 Black | FD-C-MES2A-01 | 542 x 240 x 474 | 541 x 240 x 454 | 58.9 | 10.1 | 22.22 | Black | Mesh/Plastic | Black | Black | N/A | Black | Black | Black | ATX Mid Tower | ATX | N/A | x | x | x | x | x | x |  |  |  |  | 0 | 6 (14 max) | 2 (4 max) | 0 | 0 | Y | 7 + 2 | 0 | 2 | 1 | x |  | White | N/A | 30mm | x | 16 | 5 | 250mm | 491mm | 185 mm | 360/280/240/140/120 | 420/360/280/240/140/120 | 280/240/140/120 | 120 | Mountable on PSU shroud inlay or any 120 mm fan pos. via multi-bracket | Mountable on PSU shroud inlay or any 120 mm fan pos. via multi-bracket | 3 x GP14 X2 | 2 x 140 | 1 x 140 |  |  |  | 9 | 3 x 120/140 | 1 x 120/140 | 3 x 120/140 | 2 x 120/140 | N/A | x | x | x |  | x | x | x |  |  |  | x | x | x | x | x |  | x | 2 years
Meshify 2 Black - Dark TG | FD-C-MES2A-02 | 542 x 240 x 474 | 541 x 240 x 454 | 58.9 | 10.5 | 23.1 | Black | Mesh/Plastic | Black | Black | N/A | Black | Black | Black | ATX Mid Tower | ATX | 438 x 372 mm, Dark Tint | x | x | x | x | x | x |  |  |  |  | 0 | 6 (14 max) | 2 (4 max) | 0 | 0 | Y | 7 + 2 | 0 | 2 | 1 | x |  | White | N/A | 30mm | x | 16 | 5 | 250mm | 491mm | 185 mm | 360/280/240/140/120 | 420/360/280/240/140/120 | 280/240/140/120 | 120 | Mountable on PSU shroud inlay or any 120 mm fan pos. via multi-bracket | Mountable on PSU shroud inlay or any 120 mm fan pos. via multi-bracket | 3 x GP14 X2 | 2 x 140 | 1 x 140 |  |  |  | 9 | 3 x 120/140 | 1 x 120/140 | 3 x 120/140 | 2 x 120/140 | N/A | x | x | x |  | x | x | x |  |  |  | x | x | x | x | x |  | x | 2 years
Meshify 2 Black - TG | FD-C-MES2A-03 | 542 x 240 x 474 | 541 x 240 x 454 | 58.9 | 10.5 | 23.1 | Black | Mesh/Plastic | Black | Black | N/A | Black | Black | Black | ATX Mid Tower | ATX | 438 x 372 mm, 33% Tint | x | x | x | x | x | x |  |  |  |  | 0 | 6 (14 max) | 2 (4 max) | 0 | 0 | Y | 7 + 2 | 0 | 2 | 1 | x |  | White | N/A | 30mm | x | 16 | 5 | 250mm | 491mm | 185 mm | 360/280/240/140/120 | 420/360/280/240/140/120 | 280/240/140/120 | 120 | Mountable on PSU shroud inlay or any 120 mm fan pos. via multi-bracket | Mountable on PSU shroud inlay or any 120 mm fan pos. via multi-bracket | 3 x GP14 X2 | 2 x 140 | 1 x 140 |  |  |  | 9 | 3 x 120/140 | 1 x 120/140 | 3 x 120/140 | 2 x 120/140 | N/A | x | x | x |  | x | x | x |  |  |  | x | x | x | x | x |  | x | 2 years
Meshify 2 Gray - TG | FD-C-MES2A-04 | 542 x 240 x 474 | 541 x 240 x 454 | 58.9 | 10.5 | 23.1 | Gray | Mesh/Plastic | Black | Black | N/A | Black | Black | Black | ATX Mid Tower | ATX | 438 x 372 mm, 33% Tint | x | x | x | x | x | x |  |  |  |  | 0 | 6 (14 max) | 2 (4 max) | 0 | 0 | Y | 7 + 2 | 0 | 2 | 1 | x |  | White | N/A | 30mm | x | 16 | 5 | 250mm | 491mm | 185 mm | 360/280/240/140/120 | 420/360/280/240/140/120 | 280/240/140/120 | 120 | Mountable on PSU shroud inlay or any 120 mm fan pos. via multi-bracket | Mountable on PSU shroud inlay or any 120 mm fan pos. via multi-bracket | 3 x GP14 X2 | 2 x 140 | 1 x 140 |  |  |  | 9 | 3 x 120/140 | 1 x 120/140 | 3 x 120/140 | 2 x 120/140 | N/A | x | x | x |  | x | x | x |  |  |  | x | x | x | x | x |  | x | 2 years
Meshify 2 White - TG | FD-C-MES2A-05 | 542 x 240 x 474 | 541 x 240 x 454 | 58.9 | 10.5 | 23.1 | White | Mesh/Plastic | Black | Black | N/A | White | Black | Black | ATX Mid Tower | ATX | 438 x 372 mm, Clear | x | x | x | x | x | x |  |  |  |  | 0 | 6 (14 max) | 2 (4 max) | 0 | 0 | Y | 7 + 2 | 0 | 2 | 1 | x |  | White | N/A | 30mm | x | 16 | 5 | 250mm | 491mm | 185 mm | 360/280/240/140/120 | 420/360/280/240/140/120 | 280/240/140/120 | 120 | Mountable on PSU shroud inlay or any 120 mm fan pos. via multi-bracket | Mountable on PSU shroud inlay or any 120 mm fan pos. via multi-bracket | 3 x GP14 X2 | 2 x 140 | 1 x 140 |  |  |  | 9 | 3 x 120/140 | 1 x 120/140 | 3 x 120/140 | 2 x 120/140 | N/A | x | x | x |  | x | x | x |  |  |  | x | x | x | x | x |  | x | 2 years
Meshify 2 Compact Black | FD-C-MES2C-01 | 424 x 210 x 475 | 412 x 210 x 455 | 39.4 | 7.6 | 16.72 | Black | Mesh/Plastic | Black | Black | N/A | Black | Black | Black | ATX Mid Tower | ATX | N/A | x | x | x | x | x | [5 empty] | 0 | 2 | 2 (4 max) | 0 | 0 | Y | 7 | 0 | 2 | 1 | x |  | White | N/A | 17-28mm | x | 9 | 6 | 200mm | 360mm | 169 mm | 360/280/240/140/120 | 240/120 | 120 | 120 |  |  | 1 x GP12 X2, 2 x GP14 X2 | 2 x 140 | 1 x 120 |  |  |  | 7 | 3 x 120 / 2 x 140 | 1 x 120 | 2 x 120/140 | 1 x 120 | N/A | x | x | x |  | x | x |  |  |  |  | x | x | x | x | x |  |  | 2 years
Meshify 2 Compact Black - Dark TG | FD-C-MES2C-02 | 424 x 210 x 475 | 412 x 210 x 455 | 39.4 | 8 | 17.6 | Black | Mesh/Plastic | Black | Black | N/A | Black | Black | Black | ATX Mid Tower | ATX | 375 x 370 mm, Dark Tint | x | x | x | x | x | [5 empty] | 0 | 2 | 2 (4 max) | 0 | 0 | Y | 7 | 0 | 2 | 1 | x |  | White | N/A | 17-28mm | x | 9 | 6 | 200mm | 360mm | 169 mm | 360/280/240/140/120 | 240/120 | 120 | 120 |  |  | 1 x GP12 X2, 2 x GP14 X2 | 2 x 140 | 1 x 120 |  |  |  | 7 | 3 x 120 / 2 x 140 | 1 x 120 | 2 x 120/140 | 1 x 120 | N/A | x | x | x |  | x | x |  |  |  |  | x | x | x | x | x |  |  | 2 years
Meshify 2 Compact Black - TG | FD-C-MES2C-03 | 424 x 210 x 475 | 412 x 210 x 455 | 39.4 | 8 | 17.6 | Black | Mesh/Plastic | Black | Black | N/A | Black | Black | Black | ATX Mid Tower | ATX | 375 x 370 mm, 33% Tint | x | x | x | x | x | [5 empty] | 0 | 2 | 2 (4 max) | 0 | 0 | Y | 7 | 0 | 2 | 1 | x |  | White | N/A | 17-28mm | x | 9 | 6 | 200mm | 360mm | 169 mm | 360/280/240/140/120 | 240/120 | 120 | 120 |  |  | 1 x GP12 X2, 2 x GP14 X2 | 2 x 140 | 1 x 120 |  |  |  | 7 | 3 x 120 / 2 x 140 | 1 x 120 | 2 x 120/140 | 1 x 120 | N/A | x | x | x |  | x | x |  |  |  |  | x | x | x | x | x |  |  | 2 years
Meshify 2 Compact Gray - TG | FD-C-MES2C-04 | 424 x 210 x 475 | 412 x 210 x 455 | 39.4 | 8 | 17.6 | Gray | Mesh/Plastic | Black | Black | N/A | Black | Black | Black | ATX Mid Tower | ATX | 375 x 370 mm, 33% Tint | x | x | x | x | x | [5 empty] | 0 | 2 | 2 (4 max) | 0 | 0 | Y | 7 | 0 | 2 | 1 | x |  | White | N/A | 17-28mm | x | 9 | 6 | 200mm | 360mm | 169 mm | 360/280/240/140/120 | 240/120 | 120 | 120 |  |  | 1 x GP12 X2, 2 x GP14 X2 | 2 x 140 | 1 x 120 |  |  |  | 7 | 3 x 120 / 2 x 140 | 1 x 120 | 2 x 120/140 | 1 x 120 | N/A | x | x | x |  | x | x |  |  |  |  | x | x | x | x | x |  |  | 2 years
Meshify 2 Compact White - TG | FD-C-MES2C-05 | 424 x 210 x 475 | 412 x 210 x 455 | 39.4 | 8 | 17.6 | White | Mesh/Plastic | Black | Black | N/A | White | Black | Black | ATX Mid Tower | ATX | 375 x 370 mm, Clear | x | x | x | x | x | [5 empty] | 0 | 2 | 2 (4 max) | 0 | 0 | Y | 7 | 0 | 2 | 1 | x |  | White | N/A | 17-28mm | x | 9 | 6 | 200mm | 360mm | 169 mm | 360/280/240/140/120 | 240/120 | 120 | 120 |  |  | 1 x GP12 X2, 2 x GP14 X2 | 2 x 140 | 1 x 120 |  |  |  | 7 | 3 x 120 / 2 x 140 | 1 x 120 | 2 x 120/140 | 1 x 120 | N/A | x | x | x |  | x | x |  |  |  |  | x | x | x | x | x |  |  | 2 years
Meshify 2 XL Black - Dark TG | FD-C-MES2X-01 | 600 x 240 x 566 | 588 x 240 x 547 | 77.2 | 14.1 | 31.02 | Black | Mesh/Plastic | Black | Black | N/A | Black | Black | Black | ATX Full Tower | ATX | 495 x 462 mm, Dark Tint | x | x | x | x | x | x | x | x | x | x | 0 | 6 (18 max) | 2 (5 max) | 0 | 0 | Y | 9 + 3 | 0 | 2 | 1 | x |  | White | N/A | 30mm | x | 16 | 5 | 250mm | 549mm | 185 mm | 480/420/360/280/240/140/120 | 480/420/360/280/240/140/120 | 280/240/140/120 | 120 | Mountable on PSU shroud inlay or any 120 mm fan pos. via multi-bracket | Mountable on PSU shroud inlay or any 120 mm fan pos. via multi-bracket | 3 x GP14 X2 | 2 x 140 | 1 x 140 |  |  |  | 11 | 4 x 120 / 3 x 140 | 1 x 120/140 | 4 x 120 / 3 x 140 | 2 x 120/140 | N/A | x | x | x |  | x | x | x |  |  |  | x | x | x | x | x |  |  | 2 years
Meshify 2 XL Black - TG | FD-C-MES2X-02 | 600 x 240 x 566 | 588 x 240 x 547 | 77.2 | 14.1 | 31.02 | Black | Mesh/Plastic | Black | Black | N/A | Black | Black | Black | ATX Full Tower | ATX | 495 x 462 mm, 33% Tint | x | x | x | x | x | x | x | x | x | x | 0 | 6 (18 max) | 2 (5 max) | 0 | 0 | Y | 9 + 3 | 0 | 2 | 1 | x |  | White | N/A | 30mm | x | 16 | 5 | 250mm | 549mm | 185 mm | 480/420/360/280/240/140/120 | 480/420/360/280/240/140/120 | 280/240/140/120 | 120 | Mountable on PSU shroud inlay or any 120 mm fan pos. via multi-bracket | Mountable on PSU shroud inlay or any 120 mm fan pos. via multi-bracket | 3 x GP14 X2 | 2 x 140 | 1 x 140 |  |  |  | 11 | 4 x 120 / 3 x 140 | 1 x 120/140 | 4 x 120 / 3 x 140 | 2 x 120/140 | N/A | x | x | x |  | x | x | x |  |  |  | x | x | x | x | x |  |  | 2 years
Meshify C | FD-CA-MESH-C-BKO | 409 x 212 x 453 | 395 x 212 x 440 | 36.5 | 6.1 | 13.4 | Black | Mesh/Plastic | Black | Black | N/A | Black | Black | Black | ATX Mid Tower | ATX | N/A | x | x | x | x | x | [5 empty] | 0 | 2 | 3 | 0 | 0 | Y | 7 | 0 | 2 | 0 | x |  | Blue | Blue | 15-35mm | x | 18 | 3 | 175mm | 340mm | 172mm | 360/280/240/140/120 | 240/120 | N/A | 120 |  |  | 2 x GP12 X2 | 1 x 120 | 1 x 120 |  |  |  | 7 | 3 x 120 / 2 x 140 | 1 x 120 | 2 x 120/140 | 1 x 120 | N/A | x | x | x |  | x | x |  |  |  |  | x | x | x |  |  |  |  | 2 years
Meshify C - Light Tint Tempered Glass | FD-CA-MESH-C-BKO-TGL | 409 x 217 x 453 | 395 x 212 x 440 | 36.5 | 6.5 | 14.3 | Black | Mesh/Plastic | Black | Black | N/A | Black | Black | Black | ATX Mid Tower | ATX | 359 x 415 mm, 33% Tint | x | x | x | x | x | [5 empty] | 0 | 2 | 3 | 0 | 0 | Y | 7 | 0 | 2 | 0 | x |  | Blue | Blue | 15-35mm | x | 18 | 3 | 175mm | 340mm | 172mm | 360/280/240/140/120 | 240/120 | N/A | 120 |  |  | 2 x GP12 X2 | 1 x 120 | 1 x 120 |  |  |  | 7 | 3 x 120 / 2 x 140 | 1 x 120 | 2 x 120/140 | 1 x 120 | N/A | x | x | x |  | x | x |  |  |  |  | x | x | x |  |  |  |  | 2 years
Meshify C - Tempered Glass | FD-CA-MESH-C-BKO-TG | 409 x 217 x 453 | 395 x 212 x 440 | 36.5 | 6.5 | 14.3 | Black | Mesh/Plastic | Black | Black | N/A | Black | Black | Black | ATX Mid Tower | ATX | 359 x 415 mm, Dark Tint | x | x | x | x | x | [5 empty] | 0 | 2 | 3 | 0 | 0 | Y | 7 | 0 | 2 | 0 | x |  | Blue | Blue | 15-35mm | x | 18 | 3 | 175mm | 340mm | 172mm | 360/280/240/140/120 | 240/120 | N/A | 120 |  |  | 2 x GP12 X2 | 1 x 120 | 1 x 120 |  |  |  | 7 | 3 x 120 / 2 x 140 | 1 x 120 | 2 x 120/140 | 1 x 120 | N/A | x | x | x |  | x | x |  |  |  |  | x | x | x |  |  |  |  | 2 years
Meshify C Mini | FD-CA-MESH-C-MINI-BKO-TGD | 409 x 217 x 412 | 395 x 212 x 399 | 33.4 | 6.2 | 13.6 | Black | Mesh/Plastic | Black | Black | N/A | Black | Black | Black | mATX Mid Tower | mATX | 359 x 374 mm, Dark Tint | x | x | x | x | [6 empty] | 0 | 2 | 3 | 0 | 0 | Y | 5 | 0 | 2 | 0 | x |  | Blue | Blue | 15-35mm | x | 17 | 3 | 175mm | 340mm | 172mm | 280/240/140/120 | 240/120 | N/A | 120 |  |  | 2 x GP12 X2 | 1 x 120 | 1 x 120 |  |  |  | 7 | 2 x 120/140 | 1 x 120 | 2 x 120/140 | 1 x 120 | N/A | x | x | x |  | x | x |  |  |  |  | x | x | x |  |  |  |  | 2 years
Meshify C White | FD-CA-MESH-C-WT-TGC | 409 x 217 x 453 | 395 x 212 x 440 | 36.5 | 6.5 | 14.3 | White | Mesh/Plastic | Black | Black | N/A | Black | Black | Black | ATX Mid Tower | ATX | 359 x 415 mm, Clear | x | x | x | x | x | [5 empty] | 0 | 2 | 3 | 0 | 0 | Y | 7 | 0 | 2 | 0 | x |  | Blue | Blue | 15-35mm | x | 18 | 3 | 175mm | 340mm | 172mm | 360/280/240/140/120 | 240/120 | N/A | 120 |  |  | 2 x GP12 X2 | 1 x 120 | 1 x 120 |  |  |  | 7 | 3 x 120 / 2 x 140 | 1 x 120 | 2 x 120/140 | 1 x 120 | N/A | x | x | x |  | x | x |  |  |  |  | x | x | x |  |  |  |  | 2 years
Meshify S2 | FD-CA-MESH-S2-BKO | 538 x 233 x 465 | 530 x 233 x 448 | 55.3 | 9.52 | 20.944 | Black | Mesh/Plastic | Black | Black | N/A | Black | Black | Black | ATX Mid Tower | ATX | N/A | x | x | x | x | x | x |  |  |  |  | 0 | 0 | 2 | 0 | 3 | Y | 7 + 2 | 0 | 2 | 1 | x |  | White | White | 23mm | x | 16 | 2 | 300mm | 465mm | 185mm | 360/280/240/140/120 | 420/360/280/240/140/120 | 280/240/140/120 | 120 | DDC, D5 variants - Pre-drilled Bottom panel | Adjustable, Max screw distance (HxW) 350x80 mm | 3 x GP14 X2 | 2 x 140 | 1 x 140 |  |  |  | 9 | 3 x 120/140 | 1 x 120/140 | 3 x 120/140 | 2 x 120/140 | N/A | x | x | x |  |  | x | x |  |  |  | x | x | x | x |  |  |  | 2 years
Meshify S2 - Dark TG | FD-CA-MESH-S2-BKO-TGD | 538 x 233 x 465 | 530 x 233 x 448 | 55.3 | 10.04 | 22.088 | Black | Mesh/Plastic | Black | Black | N/A | Black | Black | Black | ATX Mid Tower | ATX | 452 x 380 mm, Dark Tint | x | x | x | x | x | x |  |  |  |  | 0 | 0 | 2 | 0 | 3 | Y | 7 + 2 | 0 | 2 | 1 | x |  | White | White | 23mm | x | 16 | 2 | 300mm | 465mm | 185mm | 360/280/240/140/120 | 420/360/280/240/140/120 | 280/240/140/120 | 120 | DDC, D5 variants - Pre-drilled Bottom panel | Adjustable, Max screw distance (HxW) 350x80 mm | 3 x GP14 X2 | 2 x 140 | 1 x 140 |  |  |  | 9 | 3 x 120/140 | 1 x 120/140 | 3 x 120/140 | 2 x 120/140 | N/A | x | x | x |  |  | x | x |  |  |  | x | x | x | x |  |  |  | 2 years
Meshify S2 - TG | FD-CA-MESH-S2-BKO-TGL | 538 x 233 x 465 | 530 x 233 x 448 | 55.3 | 10.04 | 22.088 | Black | Mesh/Plastic | Black | Black | N/A | Black | Black | Black | ATX Mid Tower | ATX | 452 x 380 mm, 33% Tint | x | x | x | x | x | x |  |  |  |  | 0 | 0 | 2 | 0 | 3 | Y | 7 + 2 | 0 | 2 | 1 | x |  | White | White | 23mm | x | 16 | 2 | 300mm | 465mm | 185mm | 360/280/240/140/120 | 420/360/280/240/140/120 | 280/240/140/120 | 120 | DDC, D5 variants - Pre-drilled Bottom panel | Adjustable, Max screw distance (HxW) 350x80 mm | 3 x GP14 X2 | 2 x 140 | 1 x 140 |  |  |  | 9 | 3 x 120/140 | 1 x 120/140 | 3 x 120/140 | 2 x 120/140 | N/A | x | x | x |  |  | x | x |  |  |  | x | x | x | x |  |  |  | 2 years
Meshify S2 White - TG | FD-CA-MESH-S2-WT-TGC | 538 x 233 x 465 | 530 x 233 x 448 | 55.3 | 10.04 | 22.088 | White | Mesh/Plastic | Black | Black | N/A | Black + White | Black | Black | ATX Mid Tower | ATX | 452 x 380 mm, Clear | x | x | x | x | x | x |  |  |  |  | 0 | 0 | 2 | 0 | 3 | Y | 7 + 2 | 0 | 2 | 1 | x |  | White | White | 23mm | x | 16 | 2 | 300mm | 465mm | 185mm | 360/280/240/140/120 | 420/360/280/240/140/120 | 280/240/140/120 | 120 | DDC, D5 variants - Pre-drilled Bottom panel | Adjustable, Max screw distance (HxW) 350x80 mm | 3 x GP14 X2 | 2 x 140 | 1 x 140 |  |  |  | 9 | 3 x 120/140 | 1 x 120/140 | 3 x 120/140 | 2 x 120/140 | N/A | x | x | x |  |  | x | x |  |  |  | x | x | x | x |  |  |  | 2 years
Node 202 | FD-CA-NODE-202-BK | 332 x 377 x 88 | 332 x 377 x 82 | 10.3 | 3.5 | 7.7 | Black | Plastic | Black | White/Black | N/A | White | N/A | Black | Compact ITX | Mini-ITX | N/A | x | [9 empty] | 0 | 0 | 2 | 0 | 0 | N | 2 | 0 | 2 | 0 | x |  | White | N/A | N/A |  |  |  | 130mm | 310mm | 56mm | N/A | N/A | N/A | N/A |  |  | None | [5 empty] | 2 | N/A | N/A | N/A | 2 x 120 | N/A | x |  | x | [7 empty] | x | [6 empty] | 2 years
Node 202 + Integra SFX 450W PSU | FD-MCA-NODE-202-AA-US | 332 x 377 x 88 | 332 x 377 x 82 | 10.3 | 4.5 | 9.9 | Black | Plastic | Black | White/Black | N/A | White | N/A | Black | Compact ITX | Mini-ITX | N/A | x | [9 empty] | 0 | 0 | 2 | 0 | 0 | N | 2 | 0 | 2 | 0 | x |  | White | N/A | N/A |  |  |  | 130mm | 310mm | 56mm | N/A | N/A | N/A | N/A |  |  | None | [5 empty] | 2 | N/A | N/A | N/A | 2 x 120 | N/A | x |  | x | [7 empty] | x | [6 empty] | 2 years
Node 304 Black | FD-CA-NODE-304-BL | 384 x 250 x 210 | 374 x 250 x 205 | 19.2 | 4.9 | 10.78 | Black | Aluminum | Black | White/Black | N/A | White | White | N/A | Mini-ITX Tower | Mini-ITX | N/A | x | x | [8 empty] | 0 | 0 | 0 | 0 | 6 | Y | 2 | 0 | 2 | 0 | x |  | Blue | White | N/A |  |  |  | 160mm | 310mm | 165mm | N/A | N/A | N/A | N/A |  |  | 3 x SSR2 | 2 x 92 | 1 x 140 |  |  |  | 3 | 2 x 80/92 | 1 x 120/140 | N/A | N/A | N/A | x |  |  | x |  |  |  | x |  |  | x | x | [5 empty] | 2 years
Node 304 White | FD-CA-NODE-304-WH | 384 x 250 x 210 | 374 x 250 x 205 | 19.2 | 4.9 | 10.78 | White | Aluminum | White | Black | N/A | Black | Black | N/A | Mini-ITX Tower | Mini-ITX | N/A | x | x | [8 empty] | 0 | 0 | 0 | 0 | 6 | Y | 2 | 0 | 2 | 0 | x |  | Blue | White | N/A |  |  |  | 160mm | 310mm | 165mm | N/A | N/A | N/A | N/A |  |  | 3 x SSR2 | 2 x 92 | 1 x 140 |  |  |  | 3 | 2 x 80/92 | 1 x 120/140 | N/A | N/A | N/A | x |  |  | x |  |  |  | x |  |  | x | x | [5 empty] | 2 years
Node 605 | FD-CA-NODE-605-BL | 349 x 445 x 164 | 335 x 445 x 155 | 24.1 | 6 | 13.2 | Black | Aluminum | Black | White/Black | N/A | White | White | N/A | ATX HTPC | ATX | N/A | x | x | x | x | x | [5 empty] | 1 | 0 | 0 | 0 | 4 | N | 7 | 0 | 2 | 0 | x | IEEE 1394, CF/SD/TF Card Reader | Blue | Red | N/A |  |  |  | 180mm | 290mm | 125mm | N/A | N/A | N/A | N/A |  |  | 2 x SSR2 |  |  |  |  | 2 x 120 | 5 | N/A | 2 x 80 | N/A | N/A | 3 x 120 |  |  |  | x |  |  |  | x |  | x | x | x | [5 empty] | 2 years
Node 804 | FD-CA-NODE-804-BL-W | 389 x 344 x 307 | 384 x 344 x 301 | 40.3 | 6 | 13.2 | Black | Aluminum | Black | White/Black | N/A | White | White | N/A | Micro ATX | ATX | 253 x 217 mm, Clear | x | x | x | x | [6 empty] | 1 | 0 | 2 | 8 | 2 | Y | 5 | 0 | 2 | 0 | x |  | Blue | White | Dual chamber |  |  |  | 260mm | 320mm | 160mm | 240 | 280/240 | N/A | 120 |  |  | 3 x SSR2 | 1 x 120 | 2 x 120 |  |  |  | 10 | 4 x 120 | 2 x 120/140 | 4 x 120/140 | N/A | N/A | x | x | x |  |  |  |  | x |  |  | x | x | [5 empty] | 2 years
Vector RS - TG | FD-C-VER1A-01 | 552 x 233 x 498 | 541 x 233 x 498 | 55.9 | 12.64 | 27.808 | Black | Steel/TG | Black | Black | N/A | Black | Black | Black | ATX Mid Tower | ATX | 452 x 380 mm, Dark Tint | x | x | x | x | x | x |  |  |  |  | 0 | 6 | 2 | 0 | 6 | Y | 7 + 2 | 0 | 2 | 1 | x |  | White | N/A | 23mm | x |  | 2 | 300mm | 465mm | 185mm | 360/280/240/140/120 | 420/360/280/240/140/120 | 280/240/140/120 | 120 | DDC, D5 variants - Pre-drilled Bottom panel | Adjustable, Max screw distance (HxW) 350x80 mm | 3 x GP14 X2 | 2 x 140 | 1 x 140 |  |  |  | 9 | 3 x 120/140 | 1 x 120/140 | 3 x 120/140 | 2 x 120/140 | N/A | x | x | x |  |  | x | x |  |  | x | x | x | x | x |  |  |  | 2 years
Vector RS - Dark TG | FD-C-VER1A-02 | 552 x 233 x 498 | 541 x 233 x 498 | 55.9 | 12.64 | 27.808 | Black | Steel/TG | Black | Black | N/A | Black | Black | Black | ATX Mid Tower | ATX | 452 x 380 mm, 33% Tint | x | x | x | x | x | x |  |  |  |  | 0 | 6 | 2 | 0 | 6 | Y | 7 + 2 | 0 | 2 | 1 | x |  | White | N/A | 23mm | x |  | 2 | 300mm | 465mm | 185mm | 360/280/240/140/120 | 420/360/280/240/140/120 | 280/240/140/120 | 120 | DDC, D5 variants - Pre-drilled Bottom panel | Adjustable, Max screw distance (HxW) 350x80 mm | 3 x GP14 X2 | 2 x 140 | 1 x 140 |  |  |  | 9 | 3 x 120/140 | 1 x 120/140 | 3 x 120/140 | 2 x 120/140 | N/A | x | x | x |  |  | x | x |  |  | x | x | x | x | x |  |  |  | 2 years
Note on E5: Approximation based on dimensions w/o protrusions
Note on T5: Obsolete
Note on U5: Obsolete
Note on AE5: Up to 13mm thick
Note on BW5: Up to three fans simultaneously
Note on R6: EAN/GTIN-13: 7350041080961 UPC: 817301010962 Product code: FD-AC-WND-DEF4-ARC-BL
Note on AH6: On new stock
Note on AU6: 170mm w/ bottom fan
Note on AX6: HDD cages must be removed/repositioned
Note on AH7: On new stock
Note on AU7: 170mm w/ bottom fan
Note on AX7: HDD cages must be removed/repositioned
Note on AH8: On new stock
Note on AU8: 170mm w/ bottom fan
Note on AX8: when HDD cages are removed, radiator cannot exceed 275mm in total length with the ODD bay in place
Note on AY8: Requires removal of ODD cage
Note on AH9: On new stock
Note on AU9: 190mm w/ bottom fan
Note on AX9: HDD cages must be removed/repositioned
Note on C10: Height may vary slightly due to minor revisions to case feet
Note on AE10: 2 x 3.5" HDD or 3 x 2.5" SSD or 1 x 3.5" HDD + 1 x 2.5" SSD
Note on AG10: 2 x 3.5" HDD or 3 x 2.5" SSD or 1 x 3.5" HDD + 1 x 2.5" SSD
Note on AE11: 2 x 3.5" HDD or 3 x 2.5" SSD or 1 x 3.5" HDD + 1 x 2.5" SSD
Note on AG11: 2 x 3.5" HDD or 3 x 2.5" SSD or 1 x 3.5" HDD + 1 x 2.5" SSD
Note on AU12: (Estimated) 205mm w/ bottom 120mm fan 185mm w/ bottom 140mm fan
Note on AV12: One or more 3.5" hard drives may interfere with side-mounted power connectors on graphics cards longer than 200 mm
Note on AX12: With lower ODD slot unused
Note on AY12: with upper ODD slot occupied by a device no longer than 150mm and with no components on the upper 23 mm on the motherboard that are taller than 34mm
Note on AU13: (Estimated) 155mm w/ bottom 120mm fan 135mm w/ bottom 140mm fan
Note on AX13: with lower HDD cage moved, upper HDD cage removed and lower ODD slot unused
Note on AY13: with upper ODD slot occupied by a device no longer than 150mm and with no components on the upper 23 mm on the motherboard that are taller than 34mm
Note on BN13: requires removal of lower HDD cage
Note on AU14: (Estimated) 205mm w/ bottom 120mm fan 185mm w/ bottom 140mm fan
Note on AV14: One or more 3.5" hard drives may interfere with side-mounted power connectors on graphics cards longer than 200 mm
Note on AX14: 240mm up to 30mm thick, OR 240mm any thickness, push/pull supported (secondary mounting position, three fastening screws per fan only) OR Slim 280mm radiator: 15mm fan spacing required for full fastening, radiators with 20mm fan spacing can be used with only the top half fastened to the case (lower ODD slot may need to be unused depending on tube end chamber size)
Note on AY14: (with upper ODD slot occupied by a device no longer than 150mm and with no components on the upper 23 mm on the motherboard that are taller than 34mm)
Note on BN14: Bottom HDD position must be empty
Note on AU15: 155mm w/ bottom 120mm fan 135mm w/ bottom 140mm fan
Note on AX15: 140/120mm requires relocation/removal of one HDD cage. 240mm up to 45mm in thickness (with lower HDD cage repositioned in case, upper HDD cage removed OR 240mm any thickness, push/pull supported (with both lower and upper HDD cages removed) OR Slim 280mm radiator: 15mm fan spacing required for full fastening, radiators with 20mm fan spacing can be used with only the top half fastened to the case (with lower HDD cage repositioned in case, upper HDD cage removed, lower ODD slot may need to be unused depending on tube end chamber size)
Note on AY15: with upper ODD slot occupied by a device no longer than 150mm and with no components on the upper 23 mm on the motherboard that are taller than 34mm
Note on BN15: 140mm requires removal of lower HDD cage. Two mount options available for 120mm: Forward mount requires requires removal of lower HDD cage, max PSU length 200mm; Rearward mount requires max PSU length 155mm.
Note on X16: up to 295mm wide
Note on AU16: (Estimated) 180mm w/ bottom 120mm fan 170mm w/ bottom 140mm fan
Note on AV16: One or more 3.5" hard drives may interfere with side-mounted power connectors on graphics cards longer than 255 mm
Note on AX16: 15mm fan spacing required for full fastening, radiators with 20mm fan spacing can be used with only the top half fastened to the case. (radiators of any thickness may be used if all 3.5” positions are empty)
Note on AY16: 30mm thick 240mm radiator with no components on the upper 11 mm of the motherboard that are taller than 38mm OR 30mm thick 280mm radiator with slim fans
Note on X17: up to 295mm wide
Note on AU17: (Estimated) 180mm w/ bottom 120mm fan 170mm w/ bottom 140mm fan
Note on AV17: Graphics cards up to 430mm in length may be installed in the upper four slots. With HDD cage in primary position, cards up to 295mm can be installed in bottom three slots. With HDD cage in the secondary position graphics cards up to 260mm are supported in the bottom three slots.
Note on AX17: Slim 240 or 280mm radiator. 15mm fan spacing required for full fastening, radiators with 20mm fan spacing fan be used with only the top half fastened to the case. (with lower HDD cage moved to secondary position) OR Thick 240 or 280mm radiators supported with HDD cage in alternate position or completely removed. Motherboards larger than mATX are not fully supported with HDD cage in the tertiary position.
Note on AY17: Slim 240mm radiator with no components on the upper 11 mm on the motherboard that are taller than 38mm OR Slim 280mm radiator with slim fans
Note on X18: up to 295mm wide
Note on AU18: (Estimated) 180mm w/ bottom 120mm fan 170mm w/ bottom 140mm fan
Note on AV18: Graphics cards up to 430mm in length may be installed in the upper four slots. With HDD cage in primary position, cards up to 295mm can be installed in bottom three slots. With HDD cage in the secondary position graphics cards up to 260mm are supported in the bottom three slots.
Note on AX18: Slim 240 or 280mm radiator. 15mm fan spacing required for full fastening, radiators with 20mm fan spacing fan be used with only the top half fastened to the case. (with lower HDD cage moved to secondary position) OR Thick 240 or 280mm radiators supported with HDD cage in alternate position or completely removed. Motherboards larger than mATX are not fully supported with HDD cage in the tertiary position.
Note on AY18: Slim 240mm radiator with no components on the upper 11 mm on the motherboard that are taller than 38mm OR Slim 280mm radiator with slim fans
Note on S19: NOTE: motherboards with SATA ports that are angled 90 degrees may conflict with installation in the case
Note on T19: NOTE: motherboards with SATA ports that are angled 90 degrees may conflict with installation in the case
Note on AG19: One 3.5" bay requires screw holes on the side of the drive and may not be fully compatible with all 6TB+ drives
Note on AU19: 170mm Non-modular, 160mm Modular
Note on AY19: -Thickness limitation of 100 mm for both radiator + fan -240 and 280 mm radiators require removal of the ODD bay -280mm radiator can be maximum 325mm in length
Note on BA19: Not compatible with rear 3.5" HDD position
Note on AV20: 315mm w/ front fan
Note on AX20: Max width 144mm width
Note on AY20: Max component height of 40mm on motherboard
Note on BA20: Max width 125mm
Note on AV21: 315mm w/ front fan
Note on AX21: Max width 144mm width
Note on AY21: Max component height of 40mm on motherboard
Note on BA21: Max width 125mm
Note on AV22: 315mm w/ front fan
Note on AX22: Max width 144mm width
Note on AY22: Max component height of 40mm on motherboard
Note on BA22: Max width 125mm
Note on AH23: On new stock
Note on AU23: 170mm w/ bottom 120mm fan
Note on AV23: 260mm w/ all drive cages
Note on AV24: 315mm w/ front fan
Note on AX24: Max width 144mm
Note on AY24: Max component height of 40mm on motherboard
Note on BA24: Max width 125mm
Note on BJ24: requires removal of PSU shroud cover plate for 3rd 120mm front fan
Note on BK24: 3 x 120mm with PSU shroud cover removed
Note on AV25: 315mm w/ front fan
Note on AX25: Max width 144mm
Note on AY25: Max component height of 40mm on motherboard
Note on BA25: Max width 125mm
Note on BJ25: requires removal of PSU shroud cover plate for 3rd 120mm front fan
Note on BK25: 3 x 120mm with PSU shroud cover removed
Note on AV26: 315mm w/ front fan
Note on AX26: Max width 144mm
Note on AY26: Max component height of 40mm on motherboard
Note on BA26: Max width 125mm
Note on BJ26: requires removal of PSU shroud cover plate for 3rd 120mm front fan
Note on BK26: 3 x 120mm with PSU shroud cover removed
Note on AV27: 315mm w/ front fan Max 2-slot width recommended
Note on AX27: max width 147, length 312; some radiators extend beyond the screw holes
Note on AY27: max component height on motherboard 35mm. Big heatsinks on RAM or power regulators around CPU could conflict with this restriction
Note on AZ27: max thickness & length: 85mm x 160mm
Note on BA27: max width 125mm; some radiators extend beyond the screwholes
Note on AV28: 315mm w/ front fan Max 2-slot width recommended
Note on AX28: max width 147, length 312; some radiators extend beyond the screw holes
Note on AY28: max component height on motherboard 35mm. Big heatsinks on RAM or power regulators around CPU could conflict with this restriction
Note on AZ28: max thickness & length: 85mm x 160mm
Note on AH29: On new stock
Note on AU29: 190mm w/ bottom 120mm fan 170mm w/ bottom 140mm fan
Note on AV29: 295mm with all HDD cages
Note on AW29: When no fan is installed in the side panel
Note on AY29: Depending on model and configuration
Note on R30: EAN/GTIN-13: 7350041080961 UPC: 817301010962 Product code: FD-AC-WND-DEF4-ARC-BL
Note on AH30: On new stock
Note on AU30: 190mm w/ bottom 120mm fan 170mm w/ bottom 140mm fan
Note on AV30: 295mm with all HDD cages
Note on AY30: Depending on model and configuration
Note on AH31: On new stock
Note on AU31: 190mm w/ bottom 120mm fan 170mm w/ bottom 140mm fan
Note on AV31: 295mm with all HDD cages
Note on AW31: When no fan is installed in the side panel
Note on AY31: Depending on model and configuration
Note on R32: EAN/GTIN-13: 7350041080961 UPC: 817301010962 Product code: FD-AC-WND-DEF4-ARC-BL
Note on AH32: On new stock
Note on AU32: 190mm w/ bottom 120mm fan 170mm w/ bottom 140mm fan
Note on AV32: 295mm with all HDD cages
Note on AY32: Depending on model and configuration
Note on AH33: On new stock
Note on AU33: 190mm w/ bottom 120mm fan 170mm w/ bottom 140mm fan
Note on AV33: 295mm with all HDD cages
Note on AW33: When no fan is installed in the side panel
Note on AY33: Depending on model and configuration
Note on AH34: On new stock
Note on AU34: 190mm w/ bottom 120mm fan 170mm w/ bottom 140mm fan
Note on AV34: 295mm with all HDD cages
Note on AY34: Depending on model and configuration
Note on AH35: On new stock
Note on AU35: 190mm w/ bottom 120mm fan 170mm w/ bottom 140mm fan
Note on AV35: 295mm with all HDD cages
Note on AW35: When no fan is installed in the side panel
Note on AY35: Depending on model and configuration
Note on R36: EAN/GTIN-13: 7350041080961 UPC: 817301010962 Product code: FD-AC-WND-DEF4-ARC-BL
Note on AH36: On new stock
Note on AU36: 190mm w/ bottom 120mm fan 170mm w/ bottom 140mm fan
Note on AV36: 295mm with all HDD cages
Note on AY36: Depending on model and configuration
Note on AU37: 190mm w/ bottom 120mm fan 170mm w/ bottom 140mm fan
Note on AV37: 310mm with all HDD cages
Note on AX37: Requires removal of drive bays
Note on AY37: A thickness limitation of 55mm for both radiator + fan applies on 420, 280. 420 and 360 mm radiators require removal of the ODD bay.
Note on AZ37: Use of radiators in the bottom position limits the PSU length to 165 mm
Note on BM37: One 180mm fan position does exist but it blocks through-holes for 8-pin power. With 180mm fan installed, 12V power cable cannot be concealed behind the backplate.
Note on R38: EAN/GTIN-13: 7350041083955 UPC: 817301013956 Product code: FD-AC-WND-DEF-R5-BK
Note on AU38: 190mm w/ bottom 120mm fan 170mm w/ bottom 140mm fan
Note on AV38: 310mm with all HDD cages
Note on AX38: Requires removal of drive bays
Note on AY38: A thickness limitation of 55mm for both radiator + fan applies on 420, 280. 420 and 360 mm radiators require removal of the ODD bay.
Note on AZ38: Use of radiators in the bottom position limits the PSU length to 165 mm
Note on BM38: One 180mm fan position does exist but it blocks through-holes for 8-pin power. With 180mm fan installed, 12V power cable cannot be concealed behind the backplate.
Note on AU39: 190mm w/ bottom 120mm fan 170mm w/ bottom 140mm fan
Note on AV39: 310mm with all HDD cages
Note on AX39: Requires removal of drive bays
Note on AY39: A thickness limitation of 55mm for both radiator + fan applies on 420, 280. 420 and 360 mm radiators require removal of the ODD bay.
Note on AZ39: Use of radiators in the bottom position limits the PSU length to 165 mm
Note on BM39: One 180mm fan position does exist but it blocks through-holes for 8-pin power. With 180mm fan installed, 12V power cable cannot be concealed behind the backplate.
Note on AU40: 190mm w/ bottom 120mm fan 170mm w/ bottom 140mm fan
Note on AV40: 310mm with all HDD cages
Note on AX40: Requires removal of drive bays
Note on AY40: A thickness limitation of 55mm for both radiator + fan applies on 420, 280. 420 and 360 mm radiators require removal of the ODD bay.
Note on AZ40: Use of radiators in the bottom position limits the PSU length to 165 mm
Note on BM40: One 180mm fan position does exist but it blocks through-holes for 8-pin power. With 180mm fan installed, 12V power cable cannot be concealed behind the backplate.
Note on AU41: 190mm w/ bottom 120mm fan 170mm w/ bottom 140mm fan
Note on AV41: 310mm with all HDD cages
Note on AX41: Requires removal of drive bays
Note on AY41: A thickness limitation of 55mm for both radiator + fan applies on 420, 280. 420 and 360 mm radiators require removal of the ODD bay.
Note on AZ41: Use of radiators in the bottom position limits the PSU length to 165 mm
Note on BM41: One 180mm fan position does exist but it blocks through-holes for 8-pin power. With 180mm fan installed, 12V power cable cannot be concealed behind the backplate.
Note on R42: EAN/GTIN-13: 7350041083955 UPC: 817301013956 Product code: FD-AC-WND-DEF-R5-BK
Note on AU42: 190mm w/ bottom 120mm fan 170mm w/ bottom 140mm fan
Note on AV42: 310mm with all HDD cages
Note on AX42: Requires removal of drive bays
Note on AY42: A thickness limitation of 55mm for both radiator + fan applies on 420, 280. 420 and 360 mm radiators require removal of the ODD bay.
Note on AZ42: Use of radiators in the bottom position limits the PSU length to 165 mm
Note on BM42: One 180mm fan position does exist but it blocks through-holes for 8-pin power. With 180mm fan installed, 12V power cable cannot be concealed behind the backplate.
Note on AU43: 190mm w/ bottom 120mm fan 170mm w/ bottom 140mm fan
Note on AV43: 310mm with all HDD cages
Note on AX43: Requires removal of drive bays
Note on AY43: A thickness limitation of 55mm for both radiator + fan applies on 420, 280. 420 and 360 mm radiators require removal of the ODD bay.
Note on AZ43: Use of radiators in the bottom position limits the PSU length to 165 mm
Note on BM43: One 180mm fan position does exist but it blocks through-holes for 8-pin power. With 180mm fan installed, 12V power cable cannot be concealed behind the backplate.
Note on R44: EAN/GTIN-13: 7350041083955 UPC: 817301013956 Product code: FD-AC-WND-DEF-R5-BK
Note on AU44: 190mm w/ bottom 120mm fan 170mm w/ bottom 140mm fan
Note on AV44: 310mm with all HDD cages
Note on AX44: Requires removal of drive bays
Note on AY44: A thickness limitation of 55mm for both radiator + fan applies on 420, 280. 420 and 360 mm radiators require removal of the ODD bay.
Note on AZ44: Use of radiators in the bottom position limits the PSU length to 165 mm
Note on BM44: One 180mm fan position does exist but it blocks through-holes for 8-pin power. With 180mm fan installed, 12V power cable cannot be concealed behind the backplate.
Note on X45: up to 285mm width
Note on AD45: 11 positions total, 6 trays included
Note on AE45: 4 positions total, 2 brackets included
Note on AF45: Open Layout config. (HDD/SSD trays removed)
Note on AU45: 190mm w/ fan in bottom-rear position (based on FDNA measurements)
Note on AV45: 440 mm w/ front fan 155 mm max height for cards longer than 300 mm
Note on AX45: Max width 154mm
Note on AY45: 35mm max motherboard component height; 420/280/140 mm requires open layout, max width 140-152mm
Note on AZ45: Max width 135/155mm respectively
Note on BA45: Max width 146mm; 140mm rads can be used, but will block top fan slot
Note on BM45: Open layout: 3x140 Standard layout: 3x120 / 2x140
Note on CB45: On HDD/SSD brackets
Note on X46: up to 285mm width
Note on AD46: 11 positions total, 6 trays included
Note on AE46: 4 positions total, 2 brackets included
Note on AF46: Open Layout config. (HDD/SSD trays removed)
Note on AU46: 190mm w/ fan in bottom-rear position (based on FDNA measurements)
Note on AV46: 440 mm w/ front fan 155 mm max height for cards longer than 300 mm
Note on AX46: Max width 154mm
Note on AY46: 35mm max motherboard component height; 420/280/140 mm requires open layout, max width 140-152mm
Note on AZ46: Max width 135/155mm respectively
Note on BA46: Max width 146mm; 140mm rads can be used, but will block top fan slot
Note on BM46: Open layout: 3x140 Standard layout: 3x120 / 2x140
Note on CB46: On HDD/SSD brackets
Note on X47: up to 285mm width
Note on AD47: 11 positions total, 6 trays included
Note on AE47: 4 positions total, 2 brackets included
Note on AF47: Open Layout config. (HDD/SSD trays removed)
Note on AU47: 190mm w/ fan in bottom-rear position (based on FDNA measurements)
Note on AV47: 440 mm w/ front fan 155 mm max height for cards longer than 300 mm
Note on AX47: Max width 154mm
Note on AY47: 35mm max motherboard component height; 420/280/140 mm requires open layout, max width 140-152mm
Note on AZ47: Max width 135/155mm respectively
Note on BA47: Max width 146mm; 140mm rads can be used, but will block top fan slot
Note on BM47: Open layout: 3x140 Standard layout: 3x120 / 2x140
Note on CB47: On HDD/SSD brackets
Note on X48: up to 285mm width
Note on AD48: 11 positions total, 6 trays included
Note on AE48: 4 positions total, 2 brackets included
Note on AF48: Open Layout config. (HDD/SSD trays removed)
Note on AU48: 190mm w/ fan in bottom-rear position (based on FDNA measurements)
Note on AV48: 440 mm w/ front fan 155 mm max height for cards longer than 300 mm
Note on AX48: Max width 154mm
Note on AY48: 35mm max motherboard component height; 420/280/140 mm requires open layout, max width 140-152mm
Note on AZ48: Max width 135/155mm respectively
Note on BA48: Max width 146mm; 140mm rads can be used, but will block top fan slot
Note on BM48: Open layout: 3x140 Standard layout: 3x120 / 2x140
Note on CB48: On HDD/SSD brackets
Note on X49: up to 285mm width
Note on AD49: 11 positions total, 6 trays included
Note on AE49: 4 positions total, 2 brackets included
Note on AF49: Open Layout config. (HDD/SSD trays removed)
Note on AU49: 190mm w/ fan in bottom-rear position (based on FDNA measurements)
Note on AV49: 440 mm w/ front fan 155 mm max height for cards longer than 300 mm
Note on AX49: Max width 154mm
Note on AY49: 35mm max motherboard component height; 420/280/140 mm requires open layout, max width 140-152mm
Note on AZ49: Max width 135/155mm respectively
Note on BA49: Max width 146mm; 140mm rads can be used, but will block top fan slot
Note on BM49: Open layout: 3x140 Standard layout: 3x120 / 2x140
Note on CB49: On HDD/SSD brackets
Note on X50: up to 285mm width
Note on AD50: 11 positions total, 6 trays included
Note on AE50: 4 positions total, 2 brackets included
Note on AF50: Open Layout config. (HDD/SSD trays removed)
Note on AU50: 190mm w/ fan in bottom-rear position (based on FDNA measurements)
Note on AV50: 440 mm w/ front fan 155 mm max height for cards longer than 300 mm
Note on AX50: Max width 154mm
Note on AY50: 35mm max motherboard component height; 420/280/140 mm requires open layout, max width 140-152mm
Note on AZ50: Max width 135/155mm respectively
Note on BA50: Max width 146mm; 140mm rads can be used, but will block top fan slot
Note on BM50: Open layout: 3x140 Standard layout: 3x120 / 2x140
Note on CB50: On HDD/SSD brackets
Note on X51: up to 285mm width
Note on AD51: 11 positions total, 6 trays included
Note on AE51: 4 positions total, 2 brackets included
Note on AF51: Open Layout config. (HDD/SSD trays removed)
Note on AU51: 190mm w/ fan in bottom-rear position (based on FDNA measurements)
Note on AV51: 440 mm w/ front fan 155 mm max height for cards longer than 300 mm
Note on AX51: Max width 154mm
Note on AY51: 35mm max motherboard component height; 420/280/140 mm requires open layout, max width 140-152mm
Note on AZ51: Max width 135/155mm respectively
Note on BA51: Max width 146mm; 140mm rads can be used, but will block top fan slot
Note on BM51: Open layout: 3x140 Standard layout: 3x120 / 2x140
Note on CB51: On HDD/SSD brackets
Note on X52: up to 285mm width
Note on AD52: 11 positions total, 6 trays included
Note on AE52: 4 positions total, 2 brackets included
Note on AF52: Open Layout config. (HDD/SSD trays removed)
Note on AU52: 190mm w/ fan in bottom-rear position (based on FDNA measurements)
Note on AV52: 440 mm w/ front fan 155 mm max height for cards longer than 300 mm
Note on AX52: Max width 154mm
Note on AY52: 35mm max motherboard component height; 420/280/140 mm requires open layout, max width 140-152mm
Note on AZ52: Max width 135/155mm respectively
Note on BA52: Max width 146mm; 140mm rads can be used, but will block top fan slot
Note on BM52: Open layout: 3x140 Standard layout: 3x120 / 2x140
Note on CB52: On HDD/SSD brackets
Note on X53: up to 285mm width
Note on AD53: 11 positions total, 6 trays included
Note on AE53: 4 positions total, 2 brackets included
Note on AF53: Open Layout config. (HDD/SSD trays removed)
Note on AU53: 190mm w/ fan in bottom-rear position (based on FDNA measurements)
Note on AV53: 440 mm w/ front fan 155 mm max height for cards longer than 300 mm
Note on AX53: Max width 154mm
Note on AY53: 35mm max motherboard component height; 420/280/140 mm requires open layout, max width 140-152mm
Note on AZ53: Max width 135/155mm respectively
Note on BA53: Max width 146mm; 140mm rads can be used, but will block top fan slot
Note on BM53: Open layout: 3x140 Standard layout: 3x120 / 2x140
Note on CB53: On HDD/SSD brackets
Note on X54: up to 285mm width
Note on AD54: 11 positions total, 6 trays included
Note on AE54: 4 positions total, 2 brackets included
Note on AF54: Open Layout config. (HDD/SSD trays removed)
Note on AU54: 190mm w/ fan in bottom-rear position (based on FDNA measurements)
Note on AV54: 440 mm w/ front fan 155 mm max height for cards longer than 300 mm
Note on AX54: Max width 154mm
Note on AY54: 35mm max motherboard component height; 420/280/140 mm requires open layout, max width 140-152mm
Note on AZ54: Max width 135/155mm respectively
Note on BA54: Max width 146mm; 140mm rads can be used, but will block top fan slot
Note on BM54: Open layout: 3x140 Standard layout: 3x120 / 2x140
Note on CB54: On HDD/SSD brackets
Note on X55: up to 285mm width
Note on AD55: 11 positions total, 6 trays included
Note on AE55: 4 positions total, 2 brackets included
Note on AF55: Open Layout config. (HDD/SSD trays removed)
Note on AU55: 190mm w/ fan in bottom-rear position (based on FDNA measurements)
Note on AV55: 440 mm w/ front fan 155 mm max height for cards longer than 300 mm
Note on AX55: Max width 154mm
Note on AY55: 35mm max motherboard component height; 420/280/140 mm requires open layout, max width 140-152mm
Note on AZ55: Max width 135/155mm respectively
Note on BA55: Max width 146mm; 140mm rads can be used, but will block top fan slot
Note on BM55: Open layout: 3x140 Standard layout: 3x120 / 2x140
Note on CB55: On HDD/SSD brackets
Note on X56: up to 285mm width
Note on AD56: 11 positions total, 6 trays included
Note on AE56: 4 positions total, 2 brackets included
Note on AF56: Open Layout config. (HDD/SSD trays removed)
Note on AU56: 190mm w/ fan in bottom-rear position (based on FDNA measurements)
Note on AV56: 440 mm w/ front fan 155 mm max height for cards longer than 300 mm
Note on AX56: Max width 154mm
Note on AY56: 35mm max motherboard component height; 420/280/140 mm requires open layout, max width 140-152mm
Note on AZ56: Max width 135/155mm respectively
Note on BA56: Max width 146mm; 140mm rads can be used, but will block top fan slot
Note on BM56: Open layout: 3x140 Standard layout: 3x120 / 2x140
Note on CB56: On HDD/SSD brackets
Note on X57: up to 285mm width
Note on AD57: 11 positions total, 6 trays included
Note on AE57: 4 positions total, 2 brackets included
Note on AF57: Open Layout config. (HDD/SSD trays removed)
Note on AU57: 190mm w/ fan in bottom-rear position (based on FDNA measurements)
Note on AV57: 440 mm w/ front fan 155 mm max height for cards longer than 300 mm
Note on AX57: Max width 154mm
Note on AY57: 35mm max motherboard component height; 420/280/140 mm requires open layout, max width 140-152mm
Note on AZ57: Max width 135/155mm respectively
Note on BA57: Max width 146mm; 140mm rads can be used, but will block top fan slot
Note on BM57: Open layout: 3x140 Standard layout: 3x120 / 2x140
Note on CB57: On HDD/SSD brackets
Note on X58: up to 285mm width
Note on AD58: 11 positions total, 6 trays included
Note on AE58: 4 positions total, 2 brackets included
Note on AF58: Open Layout config. (HDD/SSD trays removed)
Note on AU58: 190mm w/ fan in bottom-rear position (based on FDNA measurements)
Note on AV58: 440 mm w/ front fan 155 mm max height for cards longer than 300 mm
Note on AX58: Max width 154mm
Note on AY58: 35mm max motherboard component height; 420/280/140 mm requires open layout, max width 140-152mm
Note on AZ58: Max width 135/155mm respectively
Note on BA58: Max width 146mm; 140mm rads can be used, but will block top fan slot
Note on BM58: Open layout: 3x140 Standard layout: 3x120 / 2x140
Note on CB58: On HDD/SSD brackets
Note on X59: up to 285mm width
Note on AD59: 11 positions total, 6 trays included
Note on AE59: 4 positions total, 2 brackets included
Note on AF59: Open Layout config. (HDD/SSD trays removed)
Note on AU59: 190mm w/ fan in bottom-rear position (based on FDNA measurements)
Note on AV59: 440 mm w/ front fan 155 mm max height for cards longer than 300 mm
Note on AX59: Max width 154mm
Note on AY59: 35mm max motherboard component height; 420/280/140 mm requires open layout, max width 140-152mm
Note on AZ59: Max width 135/155mm respectively
Note on BA59: Max width 146mm; 140mm rads can be used, but will block top fan slot
Note on BM59: Open layout: 3x140 Standard layout: 3x120 / 2x140
Note on CB59: On HDD/SSD brackets
Note on X60: up to 285mm width
Note on AD60: 11 positions total, 6 trays included
Note on AE60: 4 positions total, 2 brackets included
Note on AF60: Open Layout config. (HDD/SSD trays removed)
Note on AU60: 190mm w/ fan in bottom-rear position (based on FDNA measurements)
Note on AV60: 440 mm w/ front fan 155 mm max height for cards longer than 300 mm
Note on AX60: Max width 154mm
Note on AY60: 35mm max motherboard component height; 420/280/140 mm requires open layout, max width 140-152mm
Note on AZ60: Max width 135/155mm respectively
Note on BA60: Max width 146mm; 140mm rads can be used, but will block top fan slot
Note on BM60: Open layout: 3x140 Standard layout: 3x120 / 2x140
Note on CB60: On HDD/SSD brackets
Note on X61: up to 285mm width
Note on AD61: Standard Layout*: 9 trays on modular storage plate + 2 trays in drive cage + 1 multi-bracket on bottom fan position + 2 multi-brackets on top fan positions + = 14 total (6/11 trays + 1/3 multi-brackets included) Open Layout: 2 trays in drive cage + 3 multi-brackets on top fan positions + 1 multi-bracket on bottom fan position + 2 multi-brackets on modular drive plate + = 8 total (2/2 trays + 1/6 multi-brackets included) *When converting from Open to Standard layout: if you want to use a multi-bracket at the bottom, you will need to move the HDD cage in order for your PSU to fit.
Note on AU61: 250 mm in default config 353 mm w/ one HDD cage 227 mm w/ two HDD cages (cages in max forward position; additional space required for front fans/radiators installed below the shroud)
Note on AV61: 491 mm total 467 mm with front fan 315 mm in Storage Layout for cards over 150 mm width (including power connectors)
Note on AX61: 360 requires removal of ODD bay
Note on AY61: 280/360/420 requires removal of ODD bays and max MB component height of 36mm.
Note on AZ61: Requires removal of HDD cage
Note on BK61: 3rd 140 mm fan requires removal of ODD bay
Note on BN61: 2nd fan requires removal of HDD cage
Note on CB61: On HDD/SSD/PSU brackets
Note on X62: up to 285mm width
Note on AD62: Standard Layout*: 9 trays on modular storage plate + 2 trays in drive cage + 1 multi-bracket on bottom fan position + 2 multi-brackets on top fan positions + = 14 total (6/11 trays + 1/3 multi-brackets included) Open Layout: 2 trays in drive cage + 3 multi-brackets on top fan positions + 1 multi-bracket on bottom fan position + 2 multi-brackets on modular drive plate + = 8 total (2/2 trays + 1/6 multi-brackets included) *When converting from Open to Standard layout: if you want to use a multi-bracket at the bottom, you will need to move the HDD cage in order for your PSU to fit.
Note on AU62: 250 mm in default config 353 mm w/ one HDD cage 227 mm w/ two HDD cages (cages in max forward position; additional space required for front fans/radiators installed below the shroud)
Note on AV62: 491 mm total 467 mm with front fan 315 mm in Storage Layout for cards over 150 mm width (including power connectors)
Note on AX62: 360 requires removal of ODD bay
Note on AY62: 280/360/420 requires removal of ODD bays and max MB component height of 36mm.
Note on AZ62: Requires removal of HDD cage
Note on BK62: 3rd 140 mm fan requires removal of ODD bay
Note on BN62: 2nd fan requires removal of HDD cage
Note on CB62: On HDD/SSD/PSU brackets
Note on X63: up to 285mm width
Note on AD63: Standard Layout*: 9 trays on modular storage plate + 2 trays in drive cage + 1 multi-bracket on bottom fan position + 2 multi-brackets on top fan positions + = 14 total (6/11 trays + 1/3 multi-brackets included) Open Layout: 2 trays in drive cage + 3 multi-brackets on top fan positions + 1 multi-bracket on bottom fan position + 2 multi-brackets on modular drive plate + = 8 total (2/2 trays + 1/6 multi-brackets included) *When converting from Open to Standard layout: if you want to use a multi-bracket at the bottom, you will need to move the HDD cage in order for your PSU to fit.
Note on AU63: 250 mm in default config 353 mm w/ one HDD cage 227 mm w/ two HDD cages (cages in max forward position; additional space required for front fans/radiators installed below the shroud)
Note on AV63: 491 mm total 467 mm with front fan 315 mm in Storage Layout for cards over 150 mm width (including power connectors)
Note on AX63: 360 requires removal of ODD bay
Note on AY63: 280/360/420 requires removal of ODD bays and max MB component height of 36mm.
Note on AZ63: Requires removal of HDD cage
Note on BK63: 3rd 140 mm fan requires removal of ODD bay
Note on BN63: 2nd fan requires removal of HDD cage
Note on CB63: On HDD/SSD/PSU brackets
Note on X64: up to 285mm width
Note on AD64: Standard Layout*: 9 trays on modular storage plate + 2 trays in drive cage + 1 multi-bracket on bottom fan position + 2 multi-brackets on top fan positions + = 14 total (6/11 trays + 1/3 multi-brackets included) Open Layout: 2 trays in drive cage + 3 multi-brackets on top fan positions + 1 multi-bracket on bottom fan position + 2 multi-brackets on modular drive plate + = 8 total (2/2 trays + 1/6 multi-brackets included) *When converting from Open to Standard layout: if you want to use a multi-bracket at the bottom, you will need to move the HDD cage in order for your PSU to fit.
Note on AU64: 250 mm in default config 353 mm w/ one HDD cage 227 mm w/ two HDD cages (cages in max forward position; additional space required for front fans/radiators installed below the shroud)
Note on AV64: 491 mm total 467 mm with front fan 315 mm in Storage Layout for cards over 150 mm width (including power connectors)
Note on AX64: 360 requires removal of ODD bay
Note on AY64: 280/360/420 requires removal of ODD bays and max MB component height of 36mm.
Note on AZ64: Requires removal of HDD cage
Note on BK64: 3rd 140 mm fan requires removal of ODD bay
Note on BN64: 2nd fan requires removal of HDD cage
Note on CB64: On HDD/SSD/PSU brackets
Note on X65: up to 285mm width
Note on AD65: Standard Layout*: 9 trays on modular storage plate + 2 trays in drive cage + 1 multi-bracket on bottom fan position + 2 multi-brackets on top fan positions + = 14 total (6/11 trays + 1/3 multi-brackets included) Open Layout: 2 trays in drive cage + 3 multi-brackets on top fan positions + 1 multi-bracket on bottom fan position + 2 multi-brackets on modular drive plate + = 8 total (2/2 trays + 1/6 multi-brackets included) *When converting from Open to Standard layout: if you want to use a multi-bracket at the bottom, you will need to move the HDD cage in order for your PSU to fit.
Note on AU65: 250 mm in default config 353 mm w/ one HDD cage 227 mm w/ two HDD cages (cages in max forward position; additional space required for front fans/radiators installed below the shroud)
Note on AV65: 491 mm total 467 mm with front fan 315 mm in Storage Layout for cards over 150 mm width (including power connectors)
Note on AX65: 360 requires removal of ODD bay
Note on AY65: 280/360/420 requires removal of ODD bays and max MB component height of 36mm.
Note on AZ65: Requires removal of HDD cage
Note on BK65: 3rd 140 mm fan requires removal of ODD bay
Note on BN65: 2nd fan requires removal of HDD cage
Note on CB65: On HDD/SSD/PSU brackets
Note on X66: up to 285mm width
Note on AD66: Standard Layout*: 9 trays on modular storage plate + 2 trays in drive cage + 1 multi-bracket on bottom fan position + 2 multi-brackets on top fan positions + = 14 total (6/11 trays + 1/3 multi-brackets included) Open Layout: 2 trays in drive cage + 3 multi-brackets on top fan positions + 1 multi-bracket on bottom fan position + 2 multi-brackets on modular drive plate + = 8 total (2/2 trays + 1/6 multi-brackets included) *When converting from Open to Standard layout: if you want to use a multi-bracket at the bottom, you will need to move the HDD cage in order for your PSU to fit.
Note on AU66: 250 mm in default config 353 mm w/ one HDD cage 227 mm w/ two HDD cages (cages in max forward position; additional space required for front fans/radiators installed below the shroud)
Note on AV66: 491 mm total 467 mm with front fan 315 mm in Storage Layout for cards over 150 mm width (including power connectors)
Note on AX66: 360 requires removal of ODD bay
Note on AY66: 280/360/420 requires removal of ODD bays and max MB component height of 36mm.
Note on AZ66: Requires removal of HDD cage
Note on BK66: 3rd 140 mm fan requires removal of ODD bay
Note on BN66: 2nd fan requires removal of HDD cage
Note on CB66: On HDD/SSD/PSU brackets
Note on X67: up to 285mm width
Note on AD67: Standard Layout*: 9 trays on modular storage plate + 2 trays in drive cage + 1 multi-bracket on bottom fan position + 2 multi-brackets on top fan positions + = 14 total (6/11 trays + 1/3 multi-brackets included) Open Layout: 2 trays in drive cage + 3 multi-brackets on top fan positions + 1 multi-bracket on bottom fan position + 2 multi-brackets on modular drive plate + = 8 total (2/2 trays + 1/6 multi-brackets included) *When converting from Open to Standard layout: if you want to use a multi-bracket at the bottom, you will need to move the HDD cage in order for your PSU to fit.
Note on AU67: 250 mm in default config 353 mm w/ one HDD cage 227 mm w/ two HDD cages (cages in max forward position; additional space required for front fans/radiators installed below the shroud)
Note on AV67: 491 mm total 467 mm with front fan 315 mm in Storage Layout for cards over 150 mm width (including power connectors)
Note on AX67: 360 requires removal of ODD bay
Note on AY67: 280/360/420 requires removal of ODD bays and max MB component height of 36mm.
Note on AZ67: Requires removal of HDD cage
Note on BK67: 3rd 140 mm fan requires removal of ODD bay
Note on BN67: 2nd fan requires removal of HDD cage
Note on CB67: On HDD/SSD/PSU brackets
Note on X68: up to 285mm width
Note on AD68: Standard Layout*: 9 trays on modular storage plate + 2 trays in drive cage + 1 multi-bracket on bottom fan position + 2 multi-brackets on top fan positions + = 14 total (6/11 trays + 1/3 multi-brackets included) Open Layout: 2 trays in drive cage + 3 multi-brackets on top fan positions + 1 multi-bracket on bottom fan position + 2 multi-brackets on modular drive plate + = 8 total (2/2 trays + 1/6 multi-brackets included) *When converting from Open to Standard layout: if you want to use a multi-bracket at the bottom, you will need to move the HDD cage in order for your PSU to fit.
Note on AU68: 250 mm in default config 353 mm w/ one HDD cage 227 mm w/ two HDD cages (cages in max forward position; additional space required for front fans/radiators installed below the shroud)
Note on AV68: 491 mm total 467 mm with front fan 315 mm in Storage Layout for cards over 150 mm width (including power connectors)
Note on AX68: 360 requires removal of ODD bay
Note on AY68: 280/360/420 requires removal of ODD bays and max MB component height of 36mm.
Note on AZ68: Requires removal of HDD cage
Note on BK68: 3rd 140 mm fan requires removal of ODD bay
Note on BN68: 2nd fan requires removal of HDD cage
Note on CB68: On HDD/SSD/PSU brackets
Note on X69: up to 285mm width
Note on AD69: Standard Layout*: 9 trays on modular storage plate + 2 trays in drive cage + 1 multi-bracket on bottom fan position + 2 multi-brackets on top fan positions + = 14 total (6/11 trays + 1/3 multi-brackets included) Open Layout: 2 trays in drive cage + 3 multi-brackets on top fan positions + 1 multi-bracket on bottom fan position + 2 multi-brackets on modular drive plate + = 8 total (2/2 trays + 1/6 multi-brackets included) *When converting from Open to Standard layout: if you want to use a multi-bracket at the bottom, you will need to move the HDD cage in order for your PSU to fit.
Note on AU69: 250 mm in default config 353 mm w/ one HDD cage 227 mm w/ two HDD cages (cages in max forward position; additional space required for front fans/radiators installed below the shroud)
Note on AV69: 491 mm total 467 mm with front fan 315 mm in Storage Layout for cards over 150 mm width (including power connectors)
Note on AX69: 360 requires removal of ODD bay
Note on AY69: 280/360/420 requires removal of ODD bays and max MB component height of 36mm.
Note on AZ69: Requires removal of HDD cage
Note on BK69: 3rd 140 mm fan requires removal of ODD bay
Note on BN69: 2nd fan requires removal of HDD cage
Note on CB69: On HDD/SSD/PSU brackets
Note on AU70: with HDD cage and front fan
Note on AV70: 341mm w/ front fan
Note on AX70: Max 145mm width
Note on AY70: max 40 mm motherboard component height
Note on AZ70: Requires removal of HDD cage
Note on BJ70: 7 x 120 or 4 x 140 mm
Note on BN70: Requires removal of HDD cage
Note on CB70: On HDD/SSD/PSU brackets
Note on AU71: with HDD cage and front fan
Note on AV71: 341mm w/ front fan
Note on AX71: Max 145mm width
Note on AY71: max 40 mm motherboard component height
Note on AZ71: Requires removal of HDD cage
Note on BJ71: 7 x 120 or 4 x 140 mm
Note on BN71: Requires removal of HDD cage
Note on CB71: On HDD/SSD/PSU brackets
Note on AU72: with HDD cage and front fan
Note on AV72: 341mm w/ front fan
Note on AX72: Max 145mm width
Note on AY72: max 40 mm motherboard component height
Note on AZ72: Requires removal of HDD cage
Note on BJ72: 7 x 120 or 4 x 140 mm
Note on BN72: Requires removal of HDD cage
Note on CB72: On HDD/SSD/PSU brackets
Note on AU73: with HDD cage and front fan
Note on AV73: 341mm w/ front fan
Note on AX73: Max 145mm width
Note on AY73: max 40 mm motherboard component height
Note on AZ73: Requires removal of HDD cage
Note on BJ73: 7 x 120 or 4 x 140 mm
Note on BN73: Requires removal of HDD cage
Note on CB73: On HDD/SSD/PSU brackets
Note on AU74: with HDD cage and front fan
Note on AV74: 341mm w/ front fan
Note on AX74: Max 145mm width
Note on AY74: max 40 mm motherboard component height
Note on AZ74: Requires removal of HDD cage
Note on BJ74: 7 x 120 or 4 x 140 mm
Note on BN74: Requires removal of HDD cage
Note on CB74: On HDD/SSD/PSU brackets
Note on AD75: Standard Layout: 12 trays on modular storage plate 4 trays in drive cages + 2 multi-brackets on top fan positions 18 total (4 trays + 2 multi-brackets included) Open Layout: 4 trays in drive cages 4 multi-brackets on top fan positions + 3 multi-brackets on modular drive plate 12 total (4 trays + 2 multi-brackets included)
Note on AR75: 13 pass-through holes with ten rubber grommets and two removable covers
Note on AU75: 250 mm in default config 386 mm w/ one HDD cage 260 mm w/ two HDD cages (cages in max forward position; additional space required for front fans/radiators installed below the shroud)
Note on AV75: 549 mm total 524 mm with front fan 359 mm in Storage Layout for cards over 150 mm width (including power connectors)
Note on AX75: 420/480 requires removal of ODD bracket
Note on AY75: 480 cannot be installed in front and top simultaneously. 420/480 requires removal of ODD bays. Open layout: Max 36mm MB component height for 140/280/420 Storage layout: Max 36mm MB component height for 140/280/360/420
Note on AZ75: Requires removal of HDD cage
Note on BJ75: 11 x 120 or 9 x 140 mm
Note on BK75: 4th 120 mm fan requires removal of ODD bay
Note on BN75: 2nd fan requires removal of one HDD cage
Note on CB75: On HDD/SSD brackets
Note on AD76: Standard Layout: 12 trays on modular storage plate 4 trays in drive cages + 2 multi-brackets on top fan positions 18 total (4 trays + 2 multi-brackets included) Open Layout: 4 trays in drive cages 4 multi-brackets on top fan positions + 3 multi-brackets on modular drive plate 12 total (4 trays + 2 multi-brackets included)
Note on AR76: 13 pass-through holes with ten rubber grommets and two removable covers
Note on AU76: 250 mm in default config 386 mm w/ one HDD cage 260 mm w/ two HDD cages (cages in max forward position; additional space required for front fans/radiators installed below the shroud)
Note on AV76: 549 mm total 524 mm with front fan 359 mm in Storage Layout for cards over 150 mm width (including power connectors)
Note on AX76: 420/480 requires removal of ODD bracket
Note on AY76: 480 cannot be installed in front and top simultaneously. 420/480 requires removal of ODD bays. Open layout: Max 36mm MB component height for 140/280/420 Storage layout: Max 36mm MB component height for 140/280/360/420
Note on AZ76: Requires removal of HDD cage
Note on BJ76: 11 x 120 or 9 x 140 mm
Note on BK76: 4th 120 mm fan requires removal of ODD bay
Note on BN76: 2nd fan requires removal of one HDD cage
Note on CB76: On HDD/SSD brackets
Note on AD77: Standard Layout: 12 trays on modular storage plate 4 trays in drive cages + 2 multi-brackets on top fan positions 18 total (4 trays + 2 multi-brackets included) Open Layout: 4 trays in drive cages 4 multi-brackets on top fan positions + 3 multi-brackets on modular drive plate 12 total (4 trays + 2 multi-brackets included)
Note on AR77: 13 pass-through holes with ten rubber grommets and two removable covers
Note on AU77: 250 mm in default config 386 mm w/ one HDD cage 260 mm w/ two HDD cages (cages in max forward position; additional space required for front fans/radiators installed below the shroud)
Note on AV77: 549 mm total 524 mm with front fan 359 mm in Storage Layout for cards over 150 mm width (including power connectors)
Note on AX77: 420/480 requires removal of ODD bracket
Note on AY77: 480 cannot be installed in front and top simultaneously. 420/480 requires removal of ODD bays. Open layout: Max 36mm MB component height for 140/280/420 Storage layout: Max 36mm MB component height for 140/280/360/420
Note on AZ77: Requires removal of HDD cage
Note on BJ77: 11 x 120 or 9 x 140 mm
Note on BK77: 4th 120 mm fan requires removal of ODD bay
Note on BN77: 2nd fan requires removal of one HDD cage
Note on CB77: On HDD/SSD brackets
Note on AU78: 180mm w/ bottom 120mm fan 170mm w/ bottom 140mm fan
Note on AV78: 425mm w/ front fan
Note on AY78: A thickness limitation of 55mm for both radiator + fan applies on 420, 280 and 140 mm radiators
Note on AZ78: Use of radiators in the bottom position limits the PSU length to 165 mm
Note on BC78: Pre-drilled holes on bottom
Note on BM78: One 180mm fan position does exist but it blocks through-holes for 8-pin power. With 180mm fan installed, 12V power cable cannot be concealed behind the backplate.
Note on AU79: 180mm w/ bottom 120mm fan 170mm w/ bottom 140mm fan
Note on AV79: 425mm w/ front fan
Note on AY79: A thickness limitation of 55mm for both radiator + fan applies on 420, 280 and 140 mm radiators
Note on AZ79: Use of radiators in the bottom position limits the PSU length to 165 mm
Note on BC79: Pre-drilled holes on bottom
Note on BM79: One 180mm fan position does exist but it blocks through-holes for 8-pin power. With 180mm fan installed, 12V power cable cannot be concealed behind the backplate.
Note on X80: up to 285mm width
Note on AU80: 190mm w/ fan in bottom-rear position (based on FDNA measurements)
Note on AV80: 440mm w/ front fan
Note on AX80: Max width 147mm
Note on AY80: 35mm max motherboard component height
Note on AZ80: Max width 135/155mm respectively
Note on BA80: Max width 146mm; 140mm rads can be used, but will block top fan slot
Note on BC80: Pre-drilled holes on bottom
Note on CB80: On HDD/SSD brackets
Note on X81: up to 285mm width
Note on AU81: 190mm w/ fan in bottom-rear position (based on FDNA measurements)
Note on AV81: 440mm w/ front fan
Note on AX81: Max width 147mm
Note on AY81: 35mm max motherboard component height
Note on AZ81: Max width 135/155mm respectively
Note on BA81: Max width 146mm; 140mm rads can be used, but will block top fan slot
Note on BC81: Pre-drilled holes on bottom
Note on CB81: On HDD/SSD brackets
Note on X82: up to 285mm width
Note on AU82: 190mm w/ fan in bottom-rear position (based on FDNA measurements)
Note on AV82: 440mm w/ front fan
Note on AX82: Max width 147mm
Note on AY82: 35mm max motherboard component height
Note on AZ82: Max width 135/155mm respectively
Note on BA82: Max width 146mm; 140mm rads can be used, but will block top fan slot
Note on BC82: Pre-drilled holes on bottom
Note on CB82: On HDD/SSD brackets
Note on X83: up to 285mm width
Note on AU83: 190mm w/ fan in bottom-rear position (based on FDNA measurements)
Note on AX83: Max width 147mm
Note on AY83: 35mm max motherboard component height
Note on AZ83: Max width 135/155mm respectively
Note on BA83: Max width 146mm; 140mm rads can be used, but will block top fan slot
Note on BC83: Pre-drilled holes on bottom
Note on CB83: On HDD/SSD brackets
Note on X84: up to 285mm width
Note on AU84: 190mm w/ fan in bottom-rear position (based on FDNA measurements)
Note on AX84: Max width 147mm
Note on AY84: 35mm max motherboard component height
Note on AZ84: Max width 135/155mm respectively
Note on BA84: Max width 146mm; 140mm rads can be used, but will block top fan slot
Note on BC84: Pre-drilled holes on bottom
Note on CB84: On HDD/SSD brackets
Note on X85: up to 285mm width
Note on AU85: 190mm w/ fan in bottom-rear position (based on FDNA measurements)
Note on AV85: 440mm w/ front fan
Note on AX85: Max width 147mm
Note on AY85: 35mm max motherboard component height
Note on AZ85: Max width 135/155mm respectively
Note on BA85: Max width 146mm; 140mm rads can be used, but will block top fan slot
Note on BC85: Pre-drilled holes on bottom
Note on CB85: On HDD/SSD brackets
Note on AO86: LED can be set to either be power or HDD indicator
Note on AP86: LED can be set to either be power or HDD indicator
Note on AU86: 200mm w/ bottom 120mm fan 190mm w/ bottom 140mm fan
Note on AV86: 330mm w/ all drive cages
Note on AX86: HDD cages must be removed/repositioned
Note on AY86: When using slim radiators
Note on AO87: LED can be set to either be power or HDD indicator
Note on AP87: LED can be set to either be power or HDD indicator
Note on AU87: 200mm w/ bottom 120mm fan 190mm w/ bottom 140mm fan
Note on AV87: 330mm w/ all drive cages
Note on AX87: HDD cages must be removed/repositioned
Note on AY87: When using slim radiators
Note on AG88: 2x HDD / 1x HDD + 2x SSD / 4x SSD
Note on AM88: CTIA combined headphone/mic
Note on AV88: Max 295 x 47 x 125 mm (LxWxH) Max 210/190 mm length with low-mounted SFX/ATX PSU
Note on AW88: Max 91mm, recommended 70mm w/ HDD installed above CPU
Note on AY88: Dependent on PSU length
Note on AG89: 2x HDD / 1x HDD + 2x SSD / 4x SSD
Note on AM89: CTIA combined headphone/mic
Note on AV89: Max 295 x 47 x 125 mm (LxWxH) Max 210/190 mm length with low-mounted SFX/ATX PSU
Note on AW89: Max 91mm, recommended 70mm w/ HDD installed above CPU
Note on AY89: Dependent on PSU length
Note on AG90: 2x HDD / 1x HDD + 2x SSD / 4x SSD
Note on AM90: CTIA combined headphone/mic
Note on AV90: Max 295 x 47 x 125 mm (LxWxH) Max 210/190 mm length with low-mounted SFX/ATX PSU
Note on AW90: Max 91mm, recommended 70mm w/ HDD installed above CPU
Note on AY90: Dependent on PSU length
Note on AG91: 2x HDD / 1x HDD + 2x SSD / 4x SSD
Note on AM91: CTIA combined headphone/mic
Note on AV91: Max 295 x 47 x 125 mm (LxWxH) Max 210/190 mm length with low-mounted SFX/ATX PSU
Note on AW91: Max 91mm, recommended 70mm w/ HDD installed above CPU
Note on AY91: Dependent on PSU length
Note on AG92: 2x HDD / 1x HDD + 2x SSD / 4x SSD
Note on AM92: CTIA combined headphone/mic
Note on AV92: Max 295 x 47 x 125 mm (LxWxH) Max 210/190 mm length with low-mounted SFX/ATX PSU
Note on AW92: Max 91mm, recommended 70mm w/ HDD installed above CPU
Note on AY92: Dependent on PSU length
Note on R93: ~10mm tapered bevel
Note on AU93: 200mm w/ bottom 120mm fan 180mm w/ bottom 140mm fan
Note on AX93: 280mm requires unused bottom 5.25" bay, 280/240mm rads require standard 15mm screw spacing to fully fasten
Note on AY93: with upper ODD slot occupied by a device no longer than 150mm and with no components on the upper 23 mm on the motherboard that are taller than 34mm
Note on BA93: max 120mm width
Note on BN93: 140mm requires removal of HDD cage. Two mount options available for 120mm: Forward mount requires requires removal of HDD cage, max PSU length 200mm; Rearward mount requires relocation of HDD cage to forward position, max PSU length 155mm, max 120/140mm front radiator.
Note on R94: ~10mm tapered bevel
Note on AU94: 200mm w/ bottom 120mm fan 180mm w/ bottom 140mm fan
Note on AX94: 280mm requires unused bottom 5.25" bay, 280/240mm rads require standard 15mm screw spacing to fully fasten
Note on AY94: with upper ODD slot occupied by a device no longer than 150mm and with no components on the upper 23 mm on the motherboard that are taller than 34mm
Note on BA94: max 120mm width
Note on BN94: 140mm requires removal of HDD cage. Two mount options available for 120mm: Forward mount requires requires removal of HDD cage, max PSU length 200mm; Rearward mount requires relocation of HDD cage to forward position, max PSU length 155mm, max 120/140mm front radiator.
Note on R95: ~10mm tapered bevel
Note on AU95: 200mm w/ bottom 120mm fan 180mm w/ bottom 140mm fan
Note on AX95: 280mm requires unused bottom 5.25" bay, 280/240mm rads require standard 15mm screw spacing to fully fasten
Note on AY95: with upper ODD slot occupied by a device no longer than 150mm and with no components on the upper 23 mm on the motherboard that are taller than 34mm
Note on BA95: max 120mm width
Note on BN95: 140mm requires removal of HDD cage. Two mount options available for 120mm: Forward mount requires requires removal of HDD cage, max PSU length 200mm; Rearward mount requires relocation of HDD cage to forward position, max PSU length 155mm, max 120/140mm front radiator.
Note on R96: ~10mm tapered bevel
Note on AU96: 200mm w/ bottom 120mm fan 180mm w/ bottom 140mm fan
Note on AX96: 240mm requires unused bottom 5.25" bay
Note on AY96: with upper ODD slot occupied by a device no longer than 150mm and with no components on the upper 23 mm on the motherboard that are taller than 34mm
Note on BA96: max 120mm width
Note on BN96: 140mm requires removal of HDD cage. Two mount options available for 120mm: Forward mount requires requires removal of HDD cage, max PSU length 200mm; Rearward mount requires relocation of HDD cage to forward position, max PSU length 155mm, max 120/140mm front radiator.
Note on R97: ~10mm tapered bevel
Note on AU97: 200mm w/ bottom 120mm fan 180mm w/ bottom 140mm fan
Note on AX97: 280mm requires unused bottom 5.25" bay, 280/240mm rads require standard 15mm screw spacing to fully fasten
Note on AY97: with upper ODD slot occupied by a device no longer than 150mm and with no components on the upper 23 mm on the motherboard that are taller than 34mm
Note on BA97: max 120mm width
Note on BN97: 140mm requires removal of HDD cage. Two mount options available for 120mm: Forward mount requires requires removal of HDD cage, max PSU length 200mm; Rearward mount requires relocation of HDD cage to forward position, max PSU length 155mm, max 120/140mm front radiator.
Note on R98: ~10mm tapered bevel
Note on AU98: 200mm w/ bottom 120mm fan 180mm w/ bottom 140mm fan
Note on AX98: 280mm requires unused bottom 5.25" bay, 280/240mm rads require standard 15mm screw spacing to fully fasten
Note on AY98: with upper ODD slot occupied by a device no longer than 150mm and with no components on the upper 23 mm on the motherboard that are taller than 34mm
Note on BA98: max 120mm width
Note on BN98: 140mm requires removal of HDD cage. Two mount options available for 120mm: Forward mount requires requires removal of HDD cage, max PSU length 200mm; Rearward mount requires relocation of HDD cage to forward position, max PSU length 155mm, max 120/140mm front radiator.
Note on X99: up to 285mm width
Note on AD99: Standard Layout*: 9 trays on modular storage plate + 2 trays in drive cage + 1 multi-bracket on bottom fan position + 2 multi-brackets on top fan positions + = 14 total (6/11 trays + 1/3 multi-brackets included) Open Layout: 2 trays in drive cage + 3 multi-brackets on top fan positions + 1 multi-bracket on bottom fan position + 2 multi-brackets on modular drive plate + = 8 total (2/2 trays + 1/6 multi-brackets included) *When converting from Open to Standard layout: if you want to use a multi-bracket at the bottom, you will need to move the HDD cage in order for your PSU to fit.
Note on AU99: with HDD cage installed
Note on AV99: 491 mm total 467 mm with front fan 315 mm in Storage Layout
Note on AY99: 280/360/420 requires max MB component height of 36mm
Note on AZ99: Requires removal of HDD cage
Note on BN99: 2nd fan requires removal of HDD cage
Note on CB99: On HDD/SSD/PSU brackets
Note on X100: up to 285mm width
Note on AD100: Standard Layout*: 9 trays on modular storage plate + 2 trays in drive cage + 1 multi-bracket on bottom fan position + 2 multi-brackets on top fan positions + = 14 total (6/11 trays + 1/3 multi-brackets included) Open Layout: 2 trays in drive cage + 3 multi-brackets on top fan positions + 1 multi-bracket on bottom fan position + 2 multi-brackets on modular drive plate + = 8 total (2/2 trays + 1/6 multi-brackets included) *When converting from Open to Standard layout: if you want to use a multi-bracket at the bottom, you will need to move the HDD cage in order for your PSU to fit.
Note on AU100: with HDD cage installed
Note on AV100: 491 mm total 467 mm with front fan 315 mm in Storage Layout
Note on AY100: 280/360/420 requires max MB component height of 36mm
Note on AZ100: Requires removal of HDD cage
Note on BN100: 2nd fan requires removal of HDD cage
Note on CB100: On HDD/SSD/PSU brackets
Note on X101: up to 285mm width
Note on AD101: Standard Layout*: 9 trays on modular storage plate + 2 trays in drive cage + 1 multi-bracket on bottom fan position + 2 multi-brackets on top fan positions + = 14 total (6/11 trays + 1/3 multi-brackets included) Open Layout: 2 trays in drive cage + 3 multi-brackets on top fan positions + 1 multi-bracket on bottom fan position + 2 multi-brackets on modular drive plate + = 8 total (2/2 trays + 1/6 multi-brackets included) *When converting from Open to Standard layout: if you want to use a multi-bracket at the bottom, you will need to move the HDD cage in order for your PSU to fit.
Note on AU101: with HDD cage installed
Note on AV101: 491 mm total 467 mm with front fan 315 mm in Storage Layout
Note on AY101: 280/360/420 requires max MB component height of 36mm
Note on AZ101: Requires removal of HDD cage
Note on BN101: 2nd fan requires removal of HDD cage
Note on CB101: On HDD/SSD/PSU brackets
Note on X102: up to 285mm width
Note on AD102: Standard Layout*: 9 trays on modular storage plate + 2 trays in drive cage + 1 multi-bracket on bottom fan position + 2 multi-brackets on top fan positions + = 14 total (6/11 trays + 1/3 multi-brackets included) Open Layout: 2 trays in drive cage + 3 multi-brackets on top fan positions + 1 multi-bracket on bottom fan position + 2 multi-brackets on modular drive plate + = 8 total (2/2 trays + 1/6 multi-brackets included) *When converting from Open to Standard layout: if you want to use a multi-bracket at the bottom, you will need to move the HDD cage in order for your PSU to fit.
Note on AU102: with HDD cage installed
Note on AV102: 491 mm total 467 mm with front fan 315 mm in Storage Layout
Note on AY102: 280/360/420 requires max MB component height of 36mm
Note on AZ102: Requires removal of HDD cage
Note on BN102: 2nd fan requires removal of HDD cage
Note on CB102: On HDD/SSD/PSU brackets
Note on X103: up to 285mm width
Note on AD103: Standard Layout*: 9 trays on modular storage plate + 2 trays in drive cage + 1 multi-bracket on bottom fan position + 2 multi-brackets on top fan positions + = 14 total (6/11 trays + 1/3 multi-brackets included) Open Layout: 2 trays in drive cage + 3 multi-brackets on top fan positions + 1 multi-bracket on bottom fan position + 2 multi-brackets on modular drive plate + = 8 total (2/2 trays + 1/6 multi-brackets included) *When converting from Open to Standard layout: if you want to use a multi-bracket at the bottom, you will need to move the HDD cage in order for your PSU to fit.
Note on AU103: with HDD cage installed
Note on AV103: 491 mm total 467 mm with front fan 315 mm in Storage Layout
Note on AY103: 280/360/420 requires max MB component height of 36mm
Note on AZ103: Requires removal of HDD cage
Note on BN103: 2nd fan requires removal of HDD cage
Note on CB103: On HDD/SSD/PSU brackets
Note on AU104: with HDD cage and front fan
Note on AV104: 360 mm total 341 mm with front fan
Note on AX104: Max 145mm width
Note on AY104: max 40 mm motherboard component height
Note on AZ104: Requires removal of HDD cage
Note on BJ104: 7 x 120 or 4 x 140 mm
Note on BN104: Requires removal of HDD cage
Note on CB104: On HDD/SSD/PSU brackets
Note on AU105: with HDD cage and front fan
Note on AV105: 360 mm total 341 mm with front fan
Note on AX105: Max 145mm width
Note on AY105: max 40 mm motherboard component height
Note on AZ105: Requires removal of HDD cage
Note on BJ105: 7 x 120 or 4 x 140 mm
Note on BN105: Requires removal of HDD cage
Note on CB105: On HDD/SSD/PSU brackets
Note on AU106: with HDD cage and front fan
Note on AV106: 360 mm total 341 mm with front fan
Note on AX106: Max 145mm width
Note on AY106: max 40 mm motherboard component height
Note on AZ106: Requires removal of HDD cage
Note on BJ106: 7 x 120 or 4 x 140 mm
Note on BN106: Requires removal of HDD cage
Note on CB106: On HDD/SSD/PSU brackets
Note on AU107: with HDD cage and front fan
Note on AV107: 360 mm total 341 mm with front fan
Note on AX107: Max 145mm width
Note on AY107: max 40 mm motherboard component height
Note on AZ107: Requires removal of HDD cage
Note on BJ107: 7 x 120 or 4 x 140 mm
Note on BN107: Requires removal of HDD cage
Note on CB107: On HDD/SSD/PSU brackets
Note on AU108: with HDD cage and front fan
Note on AV108: 360 mm total 341 mm with front fan
Note on AX108: Max 145mm width
Note on AY108: max 40 mm motherboard component height
Note on AZ108: Requires removal of HDD cage
Note on BJ108: 7 x 120 or 4 x 140 mm
Note on BN108: Requires removal of HDD cage
Note on CB108: On HDD/SSD/PSU brackets
Note on AD109: Standard Layout: 12 trays on modular storage plate 4 trays in drive cages + 2 multi-brackets on top fan positions 18 total (4 trays + 2 multi-brackets included) Open Layout: 4 trays in drive cages 4 multi-brackets on top fan positions + 3 multi-brackets on modular drive plate 12 total (4 trays + 2 multi-brackets included)
Note on AU109: both HDD cages installed
Note on AV109: 549 mm total 524 mm with front fan 359 mm in Storage Layout
Note on AX109: 420/480 requires removal of ODD bracket
Note on AY109: 480 cannot be installed in front and top simultaneously. 420/480 requires removal of ODD bays. Open layout: Max 36mm MB component height for 140/280/420 Storage layout: Max 36mm MB component height for 140/280/360/420
Note on AZ109: Requires removal of HDD cage
Note on BJ109: 11 x 120 or 9 x 140 mm
Note on BN109: 2nd fan requires removal of one HDD cage
Note on CB109: On HDD/SSD/PSU brackets
Note on AD110: Standard Layout: 12 trays on modular storage plate 4 trays in drive cages + 2 multi-brackets on top fan positions 18 total (4 trays + 2 multi-brackets included) Open Layout: 4 trays in drive cages 4 multi-brackets on top fan positions + 3 multi-brackets on modular drive plate 12 total (4 trays + 2 multi-brackets included)
Note on AU110: both HDD cages installed
Note on AV110: 549 mm total 524 mm with front fan 359 mm in Storage Layout
Note on AX110: 420/480 requires removal of ODD bracket
Note on AY110: 480 cannot be installed in front and top simultaneously. 420/480 requires removal of ODD bays. Open layout: Max 36mm MB component height for 140/280/420 Storage layout: Max 36mm MB component height for 140/280/360/420
Note on AZ110: Requires removal of HDD cage
Note on BJ110: 11 x 120 or 9 x 140 mm
Note on BN110: 2nd fan requires removal of one HDD cage
Note on CB110: On HDD/SSD/PSU brackets
Note on AV111: 315mm w/ front fan
Note on AX111: Max width 144mm width
Note on AY111: Max component height of 40mm on motherboard
Note on BA111: Max width 125mm
Note on AV112: 315mm w/ front fan
Note on AX112: Max width 144mm width
Note on AY112: Max component height of 40mm on motherboard
Note on BA112: Max width 125mm
Note on AV113: 315mm w/ front fan
Note on AX113: Max width 144mm width
Note on AY113: Max component height of 40mm on motherboard
Note on BA113: Max width 125mm
Note on AV114: 315mm w/ front fan
Note on AX114: Max width 144mm width
Note on AY114: Max component height of 40mm on motherboard
Note on BA114: Max width 125mm
Note on BJ114: requires removal of PSU shroud cover plate for 3rd 120mm front fan
Note on BK114: 3 x 120mm with PSU shroud cover removed
Note on AV115: 315mm w/ front fan
Note on AX115: Max width 144mm width
Note on AY115: Max component height of 40mm on motherboard
Note on BA115: Max width 125mm
Note on X116: up to 285mm width
Note on AU116: 190mm w/ fan in bottom-rear position (based on FDNA measurements)
Note on AV116: 440mm w/ front fan
Note on AX116: Max width 147mm
Note on AY116: 35mm max motherboard component height
Note on AZ116: Max width 135/155mm respectively
Note on BA116: Max width 146mm; 140mm rads can be used, but will block top fan slot
Note on BC116: Pre-drilled holes on bottom
Note on X117: up to 285mm width
Note on AU117: 190mm w/ fan in bottom-rear position (based on FDNA measurements)
Note on AV117: 440mm w/ front fan
Note on AX117: Max width 147mm
Note on AY117: 35mm max motherboard component height
Note on AZ117: Max width 135/155mm respectively
Note on BA117: Max width 146mm; 140mm rads can be used, but will block top fan slot
Note on BC117: Pre-drilled holes on bottom
Note on X118: up to 285mm width
Note on AU118: 190mm w/ fan in bottom-rear position (based on FDNA measurements)
Note on AV118: 440mm w/ front fan
Note on AX118: Max width 147mm
Note on AY118: 35mm max motherboard component height
Note on AZ118: Max width 135/155mm respectively
Note on BA118: Max width 146mm; 140mm rads can be used, but will block top fan slot
Note on BC118: Pre-drilled holes on bottom
Note on X119: up to 285mm width
Note on AU119: 190mm w/ fan in bottom-rear position (based on FDNA measurements)
Note on AV119: 440mm w/ front fan
Note on AX119: Max width 147mm
Note on AY119: 35mm max motherboard component height
Note on AZ119: Max width 135/155mm respectively
Note on BA119: Max width 146mm; 140mm rads can be used, but will block top fan slot
Note on BC119: Pre-drilled holes on bottom
Note on C120: 332 x 377 x 88 (horizontal) 332 x 125 x 385 (vertical w/stand)
Note on AU120: SFX/SFX-L
Note on AV120: Max 310 x 47 x 145 mm (LxWxH)
Note on BN120: In graphics card chamber
Note on C121: 332 x 377 x 88 (horizontal) 332 x 125 x 385 (vertical w/stand)
Note on AU121: SFX/SFX-L
Note on AV121: Max 310 x 47 x 145 mm (LxWxH)
Note on BN121: In graphics card chamber
Note on S122: Note: motherboards with SATA ports that are angled 90 degrees may conflict with installation in the case
Note on T122: Note: motherboards with SATA ports that are angled 90 degrees may conflict with installation in the case
Note on AH122: Not supported on earlier versions (requires new bracket)
Note on AU122: 170mm Non-modular, 160mm Modular
Note on AV122: Graphics cards up to 310mm in length when 2 HDD brackets are removed. Graphics cards longer than 170 mm will conflict with PSUs longer than 160mm.
Note on S123: Note: motherboards with SATA ports that are angled 90 degrees may conflict with installation in the case
Note on T123: Note: motherboards with SATA ports that are angled 90 degrees may conflict with installation in the case
Note on AH123: Not supported on earlier versions (requires new bracket)
Note on AK123: Internal 3.0 to 2.0 adapter included
Note on AU123: 170mm Non-modular, 160mm Modular
Note on AV123: Graphics cards up to 310mm in length when 2 HDD brackets are removed. Graphics cards longer than 170 mm will conflict with PSUs longer than 160mm.
Note on AC124: 1x 12.7mm slim/slimline ODD (only supported with mATX or smaller motherboards)
Note on AU124: 180 mm (including any modular connectors) with both hard drive cages mounted, 190 mm (excluding cables and any modular connectors) with one hard drive cage mounted
Note on AV124: -180 mm with both hard drive cages mounted -255 mm with one hard drive cage mounted -290 mm in the top two ATX expansion card slots with two hard drive cages mounted -280 mm in the top four ATX expansion card slots with one hard drive cage mounted, containing one 3.5” HDD and one 2.5” SSD
Note on AW124: Approx 125 mm with side-mounted fans • For coolers with top-mounted fans, Fractal Design recommends that you add at least 30 mm clearance for decent airflow
Note on AC125: Slim/Slimline ODD, slot-load only
Note on AV125: 290mm w/ front fan
Note on AX125: Right chamber - 240 mm radiator configurations up to 60 mm thick (with fans) and 278 mm tall are allowed. Left chamber - 240 mm radiator configurations up to 60 mm thick (with fans) and 278 mm tall are allowed. Using a radiator in this position prevents the use of a fan in the top position just next to it.
Note on AY125: Right chamber - 240/280 mm radiators up to 130mm thick (with fans) may be fitted if the HDD drive bays are taken out or placed elsewhere. No limitation to thickness. Left chamber - 240 mm radiator configurations up to 130 mm thick (with fans) will fit. Radiators in this position limit the height of memory modules to 48 mm tall.
Note on BA125: Right chamber – 120 mm radiator may be fitted if the HDD drive bay in the rear is taken out or placed elsewhere. Left chamber – 120 mm radiator may be fitted.
Note on X126: up to 285mm width
Note on AU126: 190mm w/ fan in bottom-rear position (based on FDNA measurements)
Note on AV126: 440 mm w/ front fan 155 mm max height for cards longer than 300 mm
Note on AX126: Max width 147mm
Note on AY126: 35mm max motherboard component height
Note on AZ126: Max width 135/155mm respectively
Note on BA126: Max width 146mm; 140mm rads can be used, but will block top fan slot
Note on BC126: Pre-drilled holes on bottom
Note on X127: up to 285mm width
Note on AU127: 190mm w/ fan in bottom-rear position (based on FDNA measurements)
Note on AV127: 440 mm w/ front fan 155 mm max height for cards longer than 300 mm
Note on AX127: Max width 147mm
Note on AY127: 35mm max motherboard component height
Note on AZ127: Max width 135/155mm respectively
Note on BA127: Max width 146mm; 140mm rads can be used, but will block top fan slot
Note on BC127: Pre-drilled holes on bottom